## Bluetooth
Supplier | Part Number | Description | DWE | Technologies | Technology | Frequency Min (MHz) | Frequency Max (MHz) | Frequency range | VSWR | Average Efficiency | Peak Gain (dBi) | Average Gain (dB) | Return Loss (dB) | Ground size | Connector type | Cable Length Min (mm) | Cable Length Max (mm) | Cable length | Impedance with matching | Power - Max (Watts) | Antenna Type | Mounting | Operation Temperature (°C) | Datasheet
TE | 2108832-1 | CHIP ANT., SMD, BT/WI-FI 2.4GHZ | Y | Wi-Fi, Bluetooth, ZigBee | Bluetooth | 2400 | 2500 | 2400-2500 MHz | <2.81:1 | 82% | 1.8 | -1.9 | -5 | 50 x 50 mm | NA | NA | NA | NA | 50 | - | Chip | Surface Mount | -40 to 85 | 2108832-1
TE | 2108838-1 | CHIP ANT., SMD, BT/WI-FI 2.4GHZ | Y | Wi-Fi, Bluetooth, ZigBee | Bluetooth | 2400 | 2500 | 2400-2500 MHz | <2.0:1 | 57% | 2.4 | -2.5 |  | 10x30 mm | NA | NA | NA | NA | 50 | - | Chip | Surface Mount | -40 to 85 | 2108838-1
TE | 2246667-1 | DUAL BAND PUCK ANTENNA ASSY, 1.3 | N | Wi-Fi dual band, Bluetooth, Zigbee | Bluetooth | 2400 | 2483.5 | 2400-2483.5 MHz | <3.5:1 | 57% | 1.2 |  | -5 |  | MHF, MHF4L | 66.5 | 136.5 | 66.5, 136.5 mm | 50 | 10 | PCB Trace | Chasis Mount | -40 to 85 | 2246667-X
TE | 2246667-1 | DUAL BAND PUCK ANTENNA ASSY, 1.3 | N | Wi-Fi dual band, Bluetooth, Zigbee | Bluetooth | 5150 | 5875 | 5150-5875 MHz | <3.5:1 | 57% | 4.7 |  | -5 |  | MHF, MHF4L | 66.5 | 136.5 | 66.5, 136.5 mm | 50 | 10 | PCB Trace | Chasis Mount | -40 to 85 | 2246667-X
TE | 2118899-X | DUAL BAND ANTENNA | Y | Wi-Fi dual band, Bluetooth, Zigbee | Bluetooth | 2400 | 2483.5 | 2400-2483.5 MHz | < 1.9:1 | 45% | 1 | -3.6 | - |  | MHF, MHF4L | 278 | 480 | 278-480 mm | 50 | 10 | Flat Patch | Adhesive | -40 to 85 | 2118899
TE | 2118899-X | DUAL BAND ANTENNA | Y | Wi-Fi dual band, Bluetooth, Zigbee | Bluetooth | 5150 | 5875 | 5150-5875 MHz | < 1.9:1 | 50% | 10.5 | -3 |  |  | MHF, MHF4L | 278 | 480 | 278-480 mm | 50 | 10 | Flat Patch | Adhesive | -40 to 85 | 2118899
TE | 2344654-X | WLAN DUAL BAND ANTENNA PCB V | Y | Wi-Fi dual band, Bluetooth, Zigbee | Bluetooth | 2400 | 2500 | 2400-2500 MHz | <3.0:1 | 60% | 1.5 | -1.5 |  |  | MHF, MHF4L | 50 | 200 | 50-200 mm | 50 | 10 | PCB Trace | Adhesive | -40 to 85 | 2344654
TE | 2344654-X | WLAN DUAL BAND ANTENNA PCB V | Y | Wi-Fi triple band, Wi-Fi 6E, Bluetooth, Zigbee |  | 5150 | 5850 | 5150-5850 MHz | <3.0:1 | 70% | 5.7 | -1.7 |  |  | MHF, MHF4L | 50 | 200 | 50-200 mm | 50 | 10 | PCB Trace | Adhesive | -40 to 85 | 2344654
TE | 2344655-X | WLAN DUAL BAND ANTENNA PCB H | N | Wi-Fi triple band, Wi-Fi 6E, Bluetooth, Zigbee | Bluetooth | 2400 | 2500 | 2400-2500 MHz | <2.7:1 | 62% | 1.4 | -2.5 |  |  | MHF, MHF4 | 50 | 200 | 50-200 mm | 50 | 10 | PCB Trace | Adhesive | -40 to 85 | 2344655
TE | 2344655-X | WLAN DUAL BAND ANTENNA PCB H | N | Wi-Fi dual band, Bluetooth, Zigbee | Bluetooth | 5150 | 5850 | 5150-5850 MHz | <1.8:1 | 78% | 3.7 | -1.3 |  |  | MHF, MHF4 | 50 | 200 | 50-200 mm | 50 | 10 | PCB Trace | Adhesive | -40 to 85 | 2344655
TE | 2344655-X | WLAN DUAL BAND ANTENNA PCB H | N | Wi-Fi dual band, Bluetooth, Zigbee | Bluetooth | 5925 | 7125 | 5925-7125 MHz | <1.8:1 | 75% | 5.9 | -0.9 |  |  | MHF, MHF4 | 50 | 200 | 50-200 mm | 50 | 10 | PCB Trace | Adhesive | -40 to 85 | 2344655
TE | 2344656-X | WLAN DUAL BAND ANTENNA FPC V | Y | Wi-Fi dual band, Bluetooth, Zigbee | Bluetooth | 2400 | 2500 | 2400-2500 MHz | <3.0:1 | 80% | 2.5 | -0.8 |  |  | MHF, MHF4 | 50 | 200 | 50-200 mm | 50 | 10 | PCB Trace | Adhesive | -40 to 85 | 2344656
TE |  | WLAN DUAL BAND ANTENNA FPC V | Y | Wi-Fi triple band, Wi-Fi 6E, Bluetooth, Zigbee | Bluetooth | 5150 | 5850 | 5150-5850 MHz | <3.0:1 | 80% | 7 | 0.1 |  |  | MHF, MHF4 | 50 | 200 | 50-200 mm | 50 | 10 | PCB Trace | Adhesive | -40 to 85 | 2344656
TE | 2344657-X | WLAN DUAL BAND ANTENNA FPC H | Y | Wi-Fi triple band, Wi-Fi 6E, Bluetooth, Zigbee | Bluetooth | 2400 | 2500 | 2400-2500 MHz | <2.7:1 | 61% | 1.1 | -2.5 |  |  | MHF, MHF4 | 50 | 200 | 50-200 mm | 50 | 10 | PCB Trace | Adhesive | -40 to 85 | 2344657
TE | 2344657-X | WLAN DUAL BAND ANTENNA FPC H | Y | ISM, Wi-Fi, Bluetooth, Zigbee | Bluetooth | 5150 | 5850 | 5150-5850 MHz | <2.7:1 | 72% | 4.9 | -1.1 |  |  | MHF, MHF4 | 50 | 200 | 50-200 mm | 50 | 10 | PCB Trace | Adhesive | -40 to 85 | 2344657
TE | 2344657-X | WLAN DUAL BAND ANTENNA FPC H | Y | ISM, Wi-Fi, Bluetooth, Zigbee | Bluetooth | 5925 | 7125 | 5925-7125 MHz | <2.7:1 | 66% | 5.3 | -1.4 |  |  | MHF, MHF4 | 50 | 200 | 50-200 mm | 50 | 10 | PCB Trace | Adhesive | -40 to 85 | 2344657
TE | 2118898-1 | 902 928 & 2400 2483.5 DUAL BAND | N | ISM, Wi-Fi, Bluetooth, Zigbee | Bluetooth | 902 | 928 | 902-928 | <2.3:1 | 85% | 3.6 | -0.7 |  |  | MMCX | 185 | 255 | 185-255 mm | 50 | 10 | PCB Trace | Adhesive | -40 to 85 | 2118898
TE | 2118898-1 | 902 928 & 2400 2483.5 DUAL BAND | N | ISM, Wi-Fi, Bluetooth, Zigbee | Bluetooth | 2400 | 2483.5 | 2400-2483.5 | <2.9:1 | 65% | 4 | -1.8 |  |  | MMCX | 185 | 255 | 185-255 mm | 50 | 10 | PCB Trace | Adhesive | -40 to 85 | 2118898
TE | 2118898-2 | 902 928 & 2400 2483.5 DUAL BAND | Y | ISM, Wi-Fi, Bluetooth, Zigbee | Bluetooth | 902 | 928 | 902-928 | <2.3:1 | 85% | 3.6 | -0.7 |  |  | MMCX | 185 | 255 | 185-55 mm | 50 | 10 | PCB Trace | Adhesive | -40 to 85 | 2118898
TE | 2118898-2 | 902 928 & 2400 2483.5 DUAL BAND | Y | Wi-Fi band, Bluetooth, Zigbee | Bluetooth | 2400 | 2483.5 | 2400-2483.5 | <2.9:1 | 65% | 4 | -1.8 |  |  | MMCX | 185 | 255 | 185-55 mm | 50 | 10 | PCB Trace | Adhesive | -40 to 85 | 2118898
TE | 2108790-1 | PCB ANTENNA SINGLE BAND BULK PACKAGED | Y | Wi-Fi band, Bluetooth, Zigbee | Bluetooth | 2400 | 2483.5 | 2400-2483.5 | <2.0:1 | 60% | 0.4 | -2.3 | -15 | 29x37 mm | NA | NA | NA | NA | 50 | 10 | Chip | Surface Mount | -40 to 85 | 2108790-1
TE | 2108790-2 | PCB ANTENNA SINGLE BAND BULK PACKAGED | Y | Wi-Fi band, Bluetooth, Zigbee | Bluetooth | 2400 | 2483.5 | 2400-2483.5 | <2.0:1 | 60% | 0.4 | -2.3 | -15 | 29x27 mm | NA | NA | NA | NA | 50 | 10 | Chip | Surface Mount | -40 to 85 | 2108790-2
TE | 2108789-1 | MNT ANTENNA | N | Wi-Fi band, Bluetooth, Zigbee | Bluetooth | 2400 | 2483.5 | 2400-2483.5 | <1.8:1 | 60% | 1 | -2.3 | -25 | 29x27 mm | NA | NA | NA | NA | 50 | 10 | Chip | Surface Mount | -40 to 85 | 2108789-1
TE | 2108789-2 | SMT ANTENNA WIFI DUAL | Y | Wi-Fi band, Bluetooth, Zigbee | Bluetooth | 2400 | 2483.5 | 2400-2483.5 | <1.8:1 | 60% | 1 | -2.3 | -18 | 29x27 mm | NA | NA | NA | NA | 50 | 10 | Chip | Surface Mount | -40 to 85 | 2108789-2
TE | 2108964-1 | STAMPING ELEMENT FOR BT WIFI ANT | Y | Wi-Fi dual band, Bluetooth, Zigbee | Bluetooth | 2400 | 2500 | 2400-2500 MHz | <2.0:1 | 60% | 2.7 |  |  | 20x15 mm | NA | NA | NA | NA | 50 | 10 | Stamped Metal | Surface Mount | -40 to 85 | 2108964-1
TE | 2108964-1 | STAMPING ELEMENT FOR BT WIFI ANT | Y | Wii-Fi dual band, Bluetooth, Zigbee | Bluetooth | 4900 | 5875 | 4900-5875 | <2.0:1 | 60% | 4.3 |  |  | 20x15 mm | NA | NA | NA | NA | 50 | 10 | Stamped Metal | Surface Mount | -40 to 85 | 2108964-1
TE | 2108517-2 | RF ANT 2.4GHZ STAMPED MET SLD | Y | Wii-Fi dual band, Bluetooth, Zigbee | Bluetooth | 2400 | 2500 | 2400-2500 | <2.5:1 | 60% | 3 |  |  | 30x20 mm | NA | NA | NA | NA | 50 | 10 | Stamped Metal | Surface Mount | -40 to 85 | 2108517-2
TE | 2108517-2 | RF ANT 2.4GHZ STAMPED MET SLD | Y | Wi-Fi dual band, Bluetooth, Zigbee | Bluetooth | 5150 | 5875 | 5150-5875 | ＜2.5:1 | 60% | 3 |  |  | 30x20 mm | NA | NA | NA | NA | 50 | 10 | Stamped Metal | Surface Mount | -40 to 85 | 2108517-2
TE | 2118788-1 | ASSY DUAL BAND WIFI 2.4/5GHZ PCB | N | Wi-Fi dual band, Bluetooth, Zigbee | Bluetooth | 2400 | 2483.5 | 2400-2483.5 | <2.5:1 | 75% | 1.9 | -1.3 |  | 30x35 mm | NA | NA | NA | NA | 50 | 3 | Chip | Surface Mount | -40 to 85 | 2118788-1
TE | 2118788-1 | ASSY DUAL BAND WIFI 2.4/5GHZ PCB | N | Wi-Fi dual band, Bluetooth, Zigbee | Bluetooth | 5900 | 5875 | 4900-5875 | <2.5:1 | 75% | 2.9 | -1.3 |  | 30x35 mm | NA | NA | NA | NA | 50 | 3 | Chip | Surface Mount | -40 to 85 | 2118788-1
TE | 2118788-2 | ASSY DUAL BAND WIFI 2.4/5GHZ PCB | N | Wi-Fi dual band, Bluetooth, Zigbee | Bluetooth | 2400 | 2483.5 | 2400-2483.5 | <2.5:1 | 75% | 1.9 | -1.3 |  | 30x35 mm | NA | NA | NA | NA | 50 | 3 | Chip | Surface Mount | -40 to 85 | 2118788-2
TE | 2118788-2 | ASSY DUAL BAND WIFI 2.4/5GHZ PCB | N | Wi-Fi dual band, Bluetooth, Zigbee | Bluetooth | 4900 | 5875 | 4900-5875 | <2.5:1 | 75% | 2.9 | -1.3 |  | 30x35 mm | NA | NA | NA | NA | 50 | 3 | Chip | Surface Mount | -40 to 85 | 2118788-2
TE | 1513472-X | RF ANT 2.4GHZ/5.5GHZ MODULE | Y | Wi-Fi dual band, Bluetooth, Zigbee | Bluetooth | 2400 | 2483.5 | 2400-2483.5 | <3.0:1 | 75% | 3 |  |  |  | U.FL, IPEX MHF, MHF4L | 80 | 830 | 80-830 mm | 50 | 10 | Module | Panel Mount | -40 to 85 | 1513472
TE | 1513472-X | RF ANT 2.4GHZ/5.5GHZ MODULE | Y | Wi-Fi, Bluetooth, Zigbee | Bluetooth | 5150 | 5875 | 5150-5875 | <3.0:1 | 75% | 3 |  |  |  | U.FL, IPEX MHF, MHF4L | 80 | 830 | 80-830 mm | 50 | 10 | Module | Panel Mount | -40 to 85 | 1513472
TE | 1513430-1 | RF ANT 2.4GHZ PCB TRACE SLDR SMD | Y | Wi-Fi, Bluetooth, Zigbee | Bluetooth | 2400 | 2483.5 | 2400-2483.5 MHz | <2.0:1 | 65% | 0 | -1.9 |  | 30x35 mm | NA | NA | NA | NA | 50 | 10 | PCB Trace | Surface Mount | -40 to 85 | 1513430
TE | 1513430-2 | RF ANT 2.4GHZ PCB TRACE SLDR SMD | Y | Wi-Fi, Bluetooth, Zigbee | Bluetooth | 2400 | 2483.5 | 2400-2483.5 MHz | <2.0:1 | 65% | 0 | -1.9 |  | 30x35 mm | NA | NA | NA | NA | 50 | 10 | PCB Trace | Surface Mount | -40 to 85 | 1513430
TE | 2118059-1 | RF ANT 3GHZ FLT PATCH U.FL | Y | Wi-Fi, Bluetooth, Zigbee | Bluetooth | 2300 | 3800 | 2300 –3800 MHz | <3.0:1 | 65% | 4 |  |  |  | U.FL, IPEX MHF1 | 350 | - | 350 mm | 50 | 3 | Flat Patch | Adhesive | -40 to 85 | 2118059-1
TE | 2118060-1 | RF ANT 3.1/5.5GHZ FLT U.FL | Y | Wi-Fi dual band, Bluetooth, Zigbee | Bluetooth | 2300 | 3800 | 2300 –3800 MHz | <3.0:1 | 65% | 2 |  |  |  | U.FL, IPEX MHF1 | 350 | - | 350 mm | 50 | 3 | Flat Patch | Adhesive | -40 to 85 | 2118060-1
TE | 2118060-1 | RF ANT 3.1/5.5GHZ FLT U.FL | Y | Wi-Fi dual band, Bluetooth, Zigbee | Bluetooth | 5150 | 5875 | 5150-5875 | <3.0:1 | 65% | 2 |  |  |  | U.FL, IPEX MHF1 | 350 | - | 350 mm | 50 | 3 | Flat Patch | Adhesive | -40 to 85 | 2118060-1
TE | 2118309-X | RF ANT 2.4GHZ/5GHZ PCB TRACE ADH | Y | Wi-Fi dual band, Bluetooth, Zigbee | Bluetooth | 2400 | 2483.5 | 2400-2483.5 | <2.0:1 | 65% | 3.7 |  |  |  | U.FL, IPEX MHF1 | 120 | - | 120 mm | 50 | 3 | Flat Patch | Adhesive | -40 to 85 | 2118309
TE | 2118309-X | RF ANT 2.4GHZ/5GHZ PCB TRACE ADH | Y | Wi-Fi dual band, Bluetooth, Zigbee | Bluetooth | 4900 | 5875 | 4900-5875 | <2.0:1 | 65% | 3.7 |  |  |  | U.FL, IPEX MHF1 | 120 | - | 120 mm | 50 | 3 | Flat Patch | Adhesive | -40 to 85 | 2118309
TE | 1513164-1 | RF ANT 2.4GHZ/5.5GHZ MOLDED SLD | Y | Wi-Fi dual band, Bluetooth, Zigbee | Bluetooth | 2400 | 2483.5 | 2400-2483.5 | <2.5:1 | 65% | 4 |  |  | 30x30 mm | NA | NA | NA | NA | 50 | 10 | Molded | Surface Mount | -40 to 85 | 1513164
TE | 1513164-1 | RF ANT 2.4GHZ/5.5GHZ MOLDED SLD | Y | Wi-Fi dual band, Bluetooth, Zigbee | Bluetooth | 5150 | 5875 | 5150-5875 | <2.5:1 | 65% | 4 |  |  | 30x30 mm | NA | NA | NA | NA | 50 | 10 | Molded | Surface Mount | -40 to 85 | 1513164
TE | 2118016-1 | RF ANT 2.4/5.5GHZ PCB TRACE SLD | Y | Wi-Fi dual band, Bluetooth, Zigbee | Bluetooth | 2400 | 2483.5 | 2400-2483.5 | <3.0:1 | 65% | 2 |  |  |  | NA | NA | NA | NA | 50 | 10 | PCB Trace | Surface Mount | -40 to 85 | 2118016
TE | 2118016-1 | RF ANT 2.4/5.5GHZ PCB TRACE SLD | Y | Wi-Fi dual band, Bluetooth, Zigbee | Bluetooth | 5150 | 58.75 | 5150-5875 | <3.0:1 | 65% | 2 |  |  |  | NA | NA | NA | NA | 50 | 10 | PCB Trace | Surface Mount | -40 to 85 | 2118016
TE | 2118016-2 | WLAN DUAL BAND PCB ANTENNAS | Y | Wi-Fi dual band, Bluetooth, Zigbee | Bluetooth | 2400 | 2483.5 | 2400-2483.5 | <3.0:1 | 65% | 2 |  |  |  | NA | NA | NA | NA | 50 | 10 | PCB Trace | Surface Mount | -40 to 85 | 2118016
TE | 2118016-2 | WLAN DUAL BAND PCB ANTENNAS | Y | 0 | Bluetooth | 5150 | 5875 | 5150-5875 | <3.0:1 | 65% | 2 |  |  |  | NA | NA | NA | NA | 50 | 10 | PCB Trace | Surface Mount | -40 to 85 | 2118016

## Cellular
Supplier | Part Number | Description | DWE | Technologies | Technology | Frequency Min (MHz) | Frequency Max (MHz) | Frequency range (Mhz) | VSWR | Average Efficiency | Peak Gain (dBi) | Average Gain (dB) | Return Loss (dB) | Ground size | Connector type | Cable length Min (mm) | Cable Length Max (mm) | Cable length | Impedance with matching | Power - Max (Watts) | Antenna Type | Mounting | Operation Temperature (°C) | Datasheet
TE | 2195851-1 | PCB ANT, TAB MOUNT, 698-71250MHZ | - | 5G, 4G, 3G, 2G, NB-IoT, Cat-M, GNSS, Wi-Fi 6E | Cellular | 698 | 960 | 698-960 | <2.7:1 | 60% | 0.1 | -2.2 |  | 110x80 mm | NA | NA | NA | NA | 50 | 10 | PCB Trace | Through Hole | -40 to 85 | 2195851-1
TE | 2195851-1 | PCB ANT, TAB MOUNT, 698-71250MHZ | - | 5G, 4G, 3G, 2G, NB-IoT, Cat-M, GNSS, Wi-Fi 6E | Cellular | 1420 | 1630 | 1420-1630 | <2.6:1 | 69% | 2.2 | -1.6 |  | 110x80 mm | NA | NA | NA | NA | 50 | 10 | PCB Trace | Through Hole | -40 to 85 | 2195851-1
TE | 2195851-1 | PCB ANT, TAB MOUNT, 698-71250MHZ | - | 5G, 4G, 3G, 2G, NB-IoT, Cat-M, GNSS, Wi-Fi 6E | Cellular | 1710 | 2700 | 1710-2700 | <2.5:1 | 64% | 1.3 | -1.9 |  | 110x80 mm | NA | NA | NA | NA | 50 | 10 | PCB Trace | Through Hole | -40 to 85 | 2195851-1
TE | 2195851-1 | PCB ANT, TAB MOUNT, 698-71250MHZ | - | 5G, 4G, 3G, 2G, NB-IoT, Cat-M, GNSS, Wi-Fi 6E | Cellular | 3200 | 3800 | 3200-3800 | <1.7:1 | 73% | 3 | -1.4 |  | 110x80 mm | NA | NA | NA | NA | 50 | 10 | PCB Trace | Through Hole | -40 to 85 | 2195851-1
TE | 2195851-1 | PCB ANT, TAB MOUNT, 698-71250MHZ | - | 5G, 4G, 3G, 2G, NB-IoT, Cat-M, GNSS, Wi-Fi 6E | Cellular | 4400 | 5000 | 4400-5000 | <2.0:1 | 67% | 2.6 | -1.7 |  | 110x80 mm | NA | NA | NA | NA | 50 | 10 | PCB Trace | Through Hole | -40 to 85 | 2195851-1
TE | 2195851-1 | PCB ANT, TAB MOUNT, 698-71250MHZ | - | 5G, 4G, 3G, 2G, NB-IoT, Cat-M, GNSS, Wi-Fi 6E | Cellular | 5150 | 5875 | 5150-5875 | <1.9:1 | 74% | 4 | -1.3 |  | 110x80 mm | NA | NA | NA | NA | 50 | 10 | PCB Trace | Through Hole | -40 to 85 | 2195851-1
TE | 2195851-1 | PCB ANT, TAB MOUNT, 698-71250MHZ | - | 5G, 4G, 3G, 2G, NB-IoT, Cat-M, GNSS, Wi-Fi 6E | Cellular | 5925 | 7125 | 5925-7125 | <2.0:1 | 62% | 4.6 | -2.1 |  | 110x80 mm | NA | NA | NA | NA | 50 | 10 | PCB Trace | Through Hole | -40 to 85 | 2195851-1
TE | 2195852-1 | PCB ANT, 5G-2G CAT-M, WORLD BAND | N | 5G, 4G, 3G, 2G, NB-IoT, Cat-M, GNSS, Wi-Fi 6E | Cellular | 698 | 960 | 698-960 | <2.6:1 | 60% | 0.2 | -2.2 |  | 110x80 | NA | NA | NA | NA | 50 | 10 | PCB Trace | Through Hole | -40 to 85 | 2195852-1
TE | 2195852-1 | PCB ANT, 5G-2G CAT-M, WORLD BAND | N | 5G, 4G, 3G, 2G, NB-IoT, Cat-M, GNSS, Wi-Fi 6E | Cellular | 1420 | 1630 | 1420-1630 | <2.4:1 | 69% | 2.5 | -1.6 |  | 110x80 | NA | NA | NA | NA | 50 | 10 | PCB Trace | Through Hole | -40 to 85 | 2195852-1
TE | 2195852-1 | PCB ANT, 5G-2G CAT-M, WORLD BAND | N | 5G, 4G, 3G, 2G, NB-IoT, Cat-M, GNSS, Wi-Fi 6E | Cellular | 1710 | 2700 | 1710-2700 | <2.7:1 | 64% | 3.3 | -1.9 |  | 110x80 | NA | NA | NA | NA | 50 | 10 | PCB Trace | Through Hole | -40 to 85 | 2195852-1
TE | 2195852-1 | PCB ANT, 5G-2G CAT-M, WORLD BAND | N | 5G, 4G, 3G, 2G, NB-IoT, Cat-M, GNSS, Wi-Fi 6E | Cellular | 3200 | 3800 | 3200-3800 | <2.6:1 | 73% | 3.1 | -1.4 |  | 110x80 | NA | NA | NA | NA | 50 | 10 | PCB Trace | Through Hole | -40 to 85 | 2195852-1
TE | 2195852-1 | PCB ANT, 5G-2G CAT-M, WORLD BAND | N | 5G, 4G, 3G, 2G, NB-IoT, Cat-M, GNSS, Wi-Fi 6E | Cellular | 4400 | 5000 | 4400-5000 | <1.5:1 | 67% | 3.3 | -1.7 |  | 110x80 | NA | NA | NA | NA | 50 | 10 | PCB Trace | Through Hole | -40 to 85 | 2195852-1
TE | 2195852-1 | PCB ANT, 5G-2G CAT-M, WORLD BAND | N | 5G, 4G, 3G, 2G, NB-IoT, Cat-M, GNSS, Wi-Fi 6E | Cellular | 5150 | 5875 | 5150-5875 | <1.9:1 | 74% | 4.5 | -1.3 |  | 110x80 | NA | NA | NA | NA | 50 | 10 | PCB Trace | Through Hole | -40 to 85 | 2195852-1
TE | 2195846-X | FPC ANT, MHF, 698-7125 MH | Y | 5G, 4G, 3G, 2G, NB-IoT, Cat-M, GNSS, Wi-Fi 6E | Cellular | 598 | 960 | 698-960 | <1.7:1 | 49% | -1.7 | -3.1 |  | - | MHF, MHF4 | 50 | 200 | 50, 100, 150, 200mm | 50 | 10 | PCB Trace | Adhesive | -40 to 85 | 2195846
TE | 2195846-X | FPC ANT, MHF, 698-7125 MH | Y | 5G, 4G, 3G, 2G, NB-IoT, Cat-M, GNSS, Wi-Fi 6E | Cellular | 1420 | 1630 | 1420-1630 | <2.1:1 | 54% | 4 | -2.7 |  | - | MHF, MHF4 | 50 | 200 | 50, 100, 150, 200mm | 50 | 10 | PCB Trace | Adhesive | -40 to 85 | 2195846
TE | 2195846-X | FPC ANT, MHF, 698-7125 MH | Y | 5G, 4G, 3G, 2G, NB-IoT, Cat-M, GNSS, Wi-Fi 6E | Cellular | 1710 | 2700 | 1710-2700 | <2.6:1 | 57% | 3.2 | -2.4 |  | - | MHF, MHF4 | 50 | 200 | 50, 100, 150, 200mm | 50 | 10 | PCB Trace | Adhesive | -40 to 85 | 2195846
TE | 2195846-X | FPC ANT, MHF, 698-7125 MH | Y | 5G, 4G, 3G, 2G, NB-IoT, Cat-M, GNSS, Wi-Fi 6E | Cellular | 3200 | 3800 | 3200-3800 | <1.9:1 | 71% | 3.7 | -1.5 |  | - | MHF, MHF4 | 50 | 200 | 50, 100, 150, 200mm | 50 | 10 | PCB Trace | Adhesive | -40 to 85 | 2195846
TE | 2195846-X | FPC ANT, MHF, 698-7125 MH | Y | 5G, 4G, 3G, 2G, NB-IoT, Cat-M, GNSS, Wi-Fi 6E | Cellular | 4400 | 5000 | 4400-5000 | <1.8:1 | 71% | 4.7 | -1.5 |  | - | MHF, MHF4 | 50 | 200 | 50, 100, 150, 200mm | 50 | 10 | PCB Trace | Adhesive | -40 to 85 | 2195846
TE | 2195846-X | FPC ANT, MHF, 698-7125 MH | Y | 5G, 4G, 3G, 2G, NB-IoT, Cat-M, GNSS, Wi-Fi 6E | Cellular | 5150 | 5875 | 5150-5875 | <1.5:1 | 72% | 4.2 | -1.4 |  | - | MHF, MHF4 | 50 | 200 | 50, 100, 150, 200mm | 50 | 10 | PCB Trace | Adhesive | -40 to 85 | 2195846
TE | 2195846-X | FPC ANT, MHF, 698-7125 MH | Y | 5G, 4G, 3G, 2G, NB-IoT, Cat-M, GNSS, Wi-Fi 6E | Cellular | 5925 | 7125 | 5925-7125 | <2.3:1 | 59% | 6.7 | -2.3 |  | - | MHF, MHF4 | 50 | 200 | 50, 100, 150, 200mm | 50 | 10 | PCB Trace | Adhesive | -40 to 85 | 2195846
TE | 2108823-1 | CHIP ANTENNA CELLULAR, CAT-M, GNSS | N | 5G, 4G, 3G, 2G, NB-IoT, Cat-M, GNSS, Wi-Fi 6E | Cellular | 698 | 960 | 698-960 | <1.8:1 | 87% | 2.5 | -0.6 |  | 135x60 mm | NA | NA | NA | NA | 50 | 10 | Chip | Surface Mount | -40 to 85 | 2108823-1
TE | 2108823-1 | CHIP ANTENNA CELLULAR, CAT-M, GNSS | N | 5G, 4G, 3G, 2G, NB-IoT, Cat-M, GNSS, Wi-Fi 6E | Cellular | 1420 | 1630 | 1420-1630 | <2.6:1 | 54% | 2.9 | -2.6 |  | 135x60 mm | NA | NA | NA | NA | 50 | 10 | Chip | Surface Mount | -40 to 85 | 2108823-1
TE | 2108823-1 | CHIP ANTENNA CELLULAR, CAT-M, GNSS | N | 5G, 4G, 3G, 2G, NB-IoT, Cat-M, GNSS, Wi-Fi 6E | Cellular | 1710 | 2700 | 1710-2700 | <2.8:1 | 70% | 4.8 | -1.6 |  | 135x60 mm | NA | NA | NA | NA | 50 | 10 | Chip | Surface Mount | -40 to 85 | 2108823-1
TE | 2108823-1 | CHIP ANTENNA CELLULAR, CAT-M, GNSS | N | 5G, 4G, 3G, 2G, NB-IoT, Cat-M, GNSS, Wi-Fi 6E | Cellular | 3200 | 3800 | 3200-3800 | <1.8:1 | 70% | 4.6 | -1.6 |  | 135x60 mm | NA | NA | NA | NA | 50 | 10 | Chip | Surface Mount | -40 to 85 | 2108823-1
TE | 2108823-1 | CHIP ANTENNA CELLULAR, CAT-M, GNSS | N | 5G, 4G, 3G, 2G, NB-IoT, Cat-M, GNSS, Wi-Fi 6E | Cellular | 4400 | 5000 | 4400-5000 | <1.5:1 | 73% | 3 | -1.4 |  | 135x60 mm | NA | NA | NA | NA | 50 | 10 | Chip | Surface Mount | -40 to 85 | 2108823-1
TE | 2108823-1 | CHIP ANTENNA CELLULAR, CAT-M, GNSS | N | 5G, 4G, 3G, 2G, NB-IoT, Cat-M, GNSS, Wi-Fi 6E | Cellular | 5150 | 5875 | 5150-5875 | <2.0:1 | 58% | 2.2 | -2.4 |  | 135x60 mm | NA | NA | NA | NA | 50 | 10 | Chip | Surface Mount | -40 to 85 | 2108823-1
TE | 2108823-1 | CHIP ANTENNA CELLULAR, CAT-M, GNSS | N | 5G, 4G, 3G, 2G, NB-IoT, Cat-M, GNSS, Wi-Fi 6E | Cellular | 5925 | 7125 | 5925-7125 | <2.5:1 | 51% | 2.5 | -3 |  | 135x60 mm | NA | NA | NA | NA | 50 | 10 | Chip | Surface Mount | -40 to 85 | 2108823-1
TE | 2108783-X | CHIP ANTENNA CELLULAR, CAT-M, GNSS | Y | 5G, 4G, 3G, 2G, NB-IoT, Cat-M, GNSS Wi-Fi, LoRa, Sigfox | Cellular | 617 | 920 | 617-920 | < 2.5:1 | 61.2% | 2 | -2.1 |  | 150x45 mm | NA | NA | NA | NA | 50 | 5 | Chip | Surface Mount | -40 to 85 | 2108783
TE | 2108783-X | CHIP ANTENNA CELLULAR, CAT-M, GNSS | Y | 5G, 4G, 3G, 2G, NB-IoT, Cat-M, GNSS Wi-Fi, LoRa, Sigfox | Cellular | 1427 | 1608 | 1427-1608 | < 2.0:1 | 70% | 3 | -1.5 |  | 150x45 mm | NA | NA | NA | NA | 50 | 5 | Chip | Surface Mount | -40 to 85 | 2108783
TE | 2108783-X | CHIP ANTENNA CELLULAR, CAT-M, GNSS | Y | 5G, 4G, 3G, 2G, NB-IoT, Cat-M, GNSS Wi-Fi, LoRa, Sigfox | Cellular | 1710 | 2900 | 1710-2900 | < 2.7:1 | 53% | 2.7 | -2.8 |  | 150x45 mm | NA | NA | NA | NA | 50 | 5 | Chip | Surface Mount | -40 to 85 | 2108783
TE | 2108783-X | CHIP ANTENNA CELLULAR, CAT-M, GNSS | Y | 5G, 4G, 3G, 2G, NB-IoT, Cat-M, GNSS Wi-Fi, LoRa, Sigfox | Cellular | 3300 | 3800 | 3300-3800 | < 2.1:1 | 53.8% | 4.9 | -2.7 |  | 150x45 mm | NA | NA | NA | NA | 50 | 5 | Chip | Surface Mount | -40 to 85 | 2108783
TE | 2108784-X | CHIP ANTENNA CELLULAR, CAT-M, GNSS | Y | 5G, 4G, 3G, 2G, NB-IoT, Cat-M, GNSS Wi-Fi, LoRa, Sigfox | Cellular | 698 | 960 | 698-960 | < 2.8:1 | 57.1% | 0.4 | -2.4 |  | 120x45 mm | NA | NA | NA | NA | 50 | 5 | Chip | Surface Mount | -40 to 85 | 2108784
TE | 2108784-X | CHIP ANTENNA CELLULAR, CAT-M, GNSS | Y | 5G, 4G, 3G, 2G, NB-IoT, Cat-M, GNSS Wi-Fi, LoRa, Sigfox | Cellular | 1575 | 1608 | 1575-1608 | < 2.0:1 | 53.9% | 2.3 | -2.6 |  | 120x45 mm | NA | NA | NA | NA | 50 | 5 | Chip | Surface Mount | -40 to 85 | 2108784
TE | 2108784-X | CHIP ANTENNA CELLULAR, CAT-M, GNSS | Y | 5G, 4G, 3G, 2G, NB-IoT, Cat-M, GNSS Wi-Fi, LoRa, Sigfox | Cellular | 1710 | 2690 | 1710-2690 | < 2.5:1 | 53.4% | 3.1 | -2.7 |  | 120x45 mm | NA | NA | NA | NA | 50 | 5 | Chip | Surface Mount | -40 to 85 | 2108784
TE | 2108784-X | CHIP ANTENNA CELLULAR, CAT-M, GNSS | Y | 5G, 4G, 3G, 2G, NB-IoT, Cat-M, GNSS Wi-Fi, LoRa, Sigfox | Cellular | 3300 | 4000 | 3300-4000 | < 1.8:1 | 59.1% | 4 | -2.3 |  | 120x45 mm | NA | NA | NA | NA | 50 | 5 | Chip | Surface Mount | -40 to 85 | 2108784
TE | 2108784-X | CHIP ANTENNA CELLULAR, CAT-M, GNSS | Y | 5G, 4G, 3G, 2G, NB-IoT, Cat-M, GNSS Wi-Fi, LoRa, Sigfox | Cellular | 4000 | 5000 | 4000-5000 | < 2.1:1 | 47.7% | 3.6 | -3.2 |  | 120x45 mm | NA | NA | NA | NA | 50 | 5 | Chip | Surface Mount | -40 to 85 | 2108784
TE | 2108784-X | CHIP ANTENNA CELLULAR, CAT-M, GNSS | Y | 5G, 4G, 3G, 2G, NB-IoT, Cat-M, GNSS Wi-Fi, LoRa, Sigfox | Cellular | 5000 | 6000 | 5000-6000 | < 2.3:1 | 46.6% | 1.9 | -3.3 |  | 120x45 mm | NA | NA | NA | NA | 50 | 5 | Chip | Surface Mount | -40 to 85 | 2108784
TE | 2195728-1 | LTE + GNSS ANTENNA | Y | 5G, 4G, 3G, 2G, NB-IoT, Cat-M, GNSS Wi-Fi, LoRa, Sigfox | Cellular | 698 | 960 | 698-960 | < 2 : 1 | 60% | 1.67 | -2.2 |  | 110x65 mm | NA | NA | NA | NA | 50 | 10 | PCB Trace | Through Hole | -40 to 85 | 2195728-1
TE | 2195728-1 | LTE + GNSS ANTENNA | Y | 5G, 4G, 3G, 2G, NB-IoT, Cat-M, GNSS Wi-Fi, LoRa, Sigfox | Cellular | 1427 | 1661 | 1427-1661 | < 2 : 1 | 60% | 2.13 | -1.7 |  | 110x65 mm | NA | NA | NA | NA | 50 | 10 | PCB Trace | Through Hole | -40 to 85 | 2195728-1
TE | 2195728-1 | LTE + GNSS ANTENNA | Y | 5G, 4G, 3G, 2G, NB-IoT, Cat-M, GNSS Wi-Fi, LoRa, Sigfox | Cellular | 1710 | 2700 | 1710-2700 | < 2 : 1 | 60% | 2.32 | -1.6 |  | 110x65 mm | NA | NA | NA | NA | 50 | 10 | PCB Trace | Through Hole | -40 to 85 | 2195728-1
TE | 2108994-1 | 4G LTE ANTENNA (PCB TYPE), T&R P | Y | 4G, 3G, 2G, NB-IoT, Cat-M, Wi-Fi | Cellular | 698 | 690 | 698-690 | <3.0:1 |  | 1.1 | 0.9 | -7 | - | NA | NA | NA | NA | 50 | 3 | PCB Trace | Surface Mount | -40 to 85 | 2108994-1
TE | 2108994-1 | 4G LTE ANTENNA (PCB TYPE), T&R P | Y | 4G, 3G, 2G, NB-IoT, Cat-M, Wi-Fi | Cellular | 1710 | 2170 | 1710-2170 | <3.0:1 |  | 2.3 | 2 | -7 | - | NA | NA | NA | NA | 50 | 3 | PCB Trace | Surface Mount | -40 to 85 | 2108994-1
TE | 2108994-1 | 4G LTE ANTENNA (PCB TYPE), T&R P | Y | 4G, 3G, 2G, NB-IoT, Cat-M, Wi-Fi | Cellular | 2300 | 2700 | 2300-2700 | <3.0:1 |  | 1.3 | 1 | -7 | - | NA | NA | NA | NA | 50 | 3 | PCB Trace | Surface Mount | -40 to 85 | 2108994-1
TE | 2118614-1 | ANTENNA, LTE, METASPAN, PCB, TAB | Y | 4G, 3G, 2G, NB-IoT, Cat-M | Cellular | 698 | 690 | 698-690 | < 4.0:1 | 65% | 1.3 | -1.9 |  | 109x72.5 mm | NA | NA | NA | NA | 50 | 10 | PCB Trace | Through Hole | -40 to 85 | 2118614-1
TE | 2118614-1 | ANTENNA, LTE, METASPAN, PCB, TAB | Y | 4G, 3G, 2G, NB-IoT, Cat-M | Cellular | 1710 | 2170 | 1710-2170 | <2.5:1 | 75% | 3.3 | -1.3 |  | 109x72.5 mm | NA | NA | NA | NA | 50 | 10 | PCB Trace | Through Hole | -40 to 85 | 2118614-1
TE | 2118614-1 | ANTENNA, LTE, METASPAN, PCB, TAB | Y | 4G, 3G, 2G, NB-IoT, Cat-M | Cellular | 2300 | 2700 | 2300-2700 | <2.5:1 | 65% | 2.1 | -1.9 |  | 109x72.5 mm | NA | NA | NA | NA | 50 | 10 | PCB Trace | Through Hole | -40 to 85 | 2118614-1
TE | 2361492-X | PCB ANTENNA,CABLE,MHF,698-2700MH | Y | 4G, 3G, 2G, NB-IoT, Cat-M | Cellular | 698 | 960 | 698-960 | < 4.0:1 | 80% | 3 | -2 |  | - | MHF, MHF4 | 50 | 200 | 50-200 mm | 50 | 10 | Flat Patch | Adhesive | -40 to 85 | 2361492
TE | 2361492-X | PCB ANTENNA,CABLE,MHF,698-2700MH | Y | 4G, 3G, 2G, NB-IoT, Cat-M | Cellular | 1700 | 2170 | 1710-2170 | < 3.0:1 | 70% | 4 | -2 |  | - | MHF, MHF4 | 50 | 200 | 50-200 mm | 50 | 10 | Flat Patch | Adhesive | -40 to 85 | 2361492
TE | 2372105-X | Antenna, LTE / Cellular, Chassis, Adhesive, Cable Assembly, MHF Compatible | N | 4G, 3G, 2G, NB-IoT, Cat-M | Cellular | 698 | 960 | 698-960 | < 2.9:1 | 35% | -4.4 | 0.3 |  | - | MHF, MHF4 | 50 | 200 | 50-200 mm | - | - | PCB Trace | Adhesive | -40 to 85 | 2372105
TE | 2372105-X | Antenna, LTE / Cellular, Chassis, Adhesive, Cable Assembly, MHF Compatible | N | 4G, 3G, 2G, NB-IoT, Cat-M | Cellular | 1710 | 2700 | 1710-2700 | < 2.2:1 | 60% | -3.4 | 2.5 |  | - | MHF, MHF4 | 50 | 200 | 50-200 mm | - | - | PCB Trace | Adhesive | -40 to 85 | 2372105
TE | 2367286-X | LTE ANTENNA COTS FPC ASSY | Y | 4G, 3G, 2G, NB-IoT, Cat-M | Cellular | 698 | 960 | 698-960 | < 4.0:1 | 80% | -2.7 | 3 |  | - | MHF, MHF4 | 50 | 200 | 50-200 mm | - | - | PCB Trace | Adhesive | -40 to 85 | 2367286
TE | 2367286-X | LTE ANTENNA COTS FPC ASSY | Y | 4G, 3G, 2G, NB-IoT, Cat-M | Cellular | 1710 | 2700 | 1710-2700 | < 3.0:1 | 70% | -2.5 | 3 |  | - | MHF, MHF4 | 50 | 200 | 50-200 mm | - | - | PCB Trace | Adhesive | -40 to 85 | 2367286
TE | 2118879-X | FPC ANTENNA,CABLE,SMA,690-2700MH | Y | 4G, 3G, 2G, NB-IoT, Cat-M, Wi-Fi, LoRa, Sigfox | Cellular | 698 | 960 | 698-960 | < 2.5:1 | 60% | 2 | -2.2 |  | - | SMA | 250 | 250 | 250mm | - | - | PCB Trace | Adhesive | -40 to 85 | 2118879
TE | 2118879-X | FPC ANTENNA,CABLE,SMA,690-2700MH | Y | 4G, 3G, 2G, NB-IoT, Cat-M, Wi-Fi, LoRa, Sigfox | Cellular | 1560 | 2200 | 1560-2200 | < 2.0:1 | 67% | 3.9 | -1.7 |  | - | SMA | 250 | 250 | 250mm | - | - | PCB Trace | Adhesive | -40 to 85 | 2118879
TE | 2118879-X | FPC ANTENNA,CABLE,SMA,690-2700MH | Y | 4G, 3G, 2G, NB-IoT, Cat-M, Wi-Fi, LoRa, Sigfox | Cellular | 2300 | 2700 | 2300-2700 | < 1.6:1 | 70% | 3.9 | -1.5 |  | - | SMA | 250 | 250 | 250mm | - | - | PCB Trace | Adhesive | -40 to 85 | 2118879
TE | 2118310-1 | RF ANT 2.4GHZ/5GHZ PCB TRACE SLD | Y | 4G, 3G, 2G, NB-IoT, Cat-M, Wi-Fi, LoRa, Sigfox | Cellular | 698 | 960 | 698-960 | < 3.0:1 |  | 3.5 |  |  | - | NA | NA | NA | NA | - | - | PCB Trace | Surface Mount | -40 to 85 | 2118310-1
TE | 2118310-1 | RF ANT 2.4GHZ/5GHZ PCB TRACE SLD | Y | 4G, 3G, 2G, NB-IoT, Cat-M, Wi-Fi, LoRa, Sigfox | Cellular | 1710 | 2170 | 1710-2170 | < 3.0:1 |  | 3.5 |  |  | - | NA | NA | NA | NA | - | - | PCB Trace | Surface Mount | -40 to 85 | 2118310-1
TE | 2118310-1 | RF ANT 2.4GHZ/5GHZ PCB TRACE SLD | Y | 4G, 3G, 2G, NB-IoT, Cat-M, Wi-Fi, LoRa, Sigfox | Cellular | 2300 | 2700 | 2300-2700 | < 3.0:1 |  | 3.5 |  |  | - | NA | NA | NA | NA | - | - | PCB Trace | Surface Mount | -40 to 85 | 2118310-1
TE | 2118308-1 | RF ANT 829MHZ/1.94GHZ PCB TRACE | Y | 4G, 3G, 2G, NB-IoT, Cat-M, Wi-Fi | Cellular | 698 | 960 | 698-960 | < 3.0:1 |  | 3.9 |  |  | - | MHF, MHF4L, MCX | NA | NA | NA | - | - | PCB Trace | Adhesive | -40 to 85 | 2118308-1
TE | 2118308-1 | RF ANT 829MHZ/1.94GHZ PCB TRACE | Y | 4G, 3G, 2G, NB-IoT, Cat-M, Wi-Fi | Cellular | 1710 | 2170 | 1710-2170 | < 3.0:1 |  | 3.9 |  |  | - | MHF, MHF4L, MCX | NA | NA | NA | - | - | PCB Trace | Adhesive | -40 to 85 | 2118308-1
TE | 2118308-1 | RF ANT 829MHZ/1.94GHZ PCB TRACE | Y | 4G, 3G, 2G, NB-IoT, Cat-M, Wi-Fi | Cellular | 2300 | 2700 | 2300-2700 | < 3.0:1 |  | 3.9 |  |  | - | MHF, MHF4L, MCX | NA | NA | NA | - | - | PCB Trace | Adhesive | -40 to 85 | 2118308-1
TE | 1513317-1 | RF ANT 850MHZ/900MHZ PCB TRACE | y | 3G, 2G, ISM, NB-IoT, Cat-M | Cellular | 824 | 960 | 824-960 | < 3.0:1 |  | 3 |  |  | - | NA | NA | NA | NA | - | - | PCB Trace | Through Hole | -40 to 85 | 1513317-1
TE | 1513317-1 | RF ANT 850MHZ/900MHZ PCB TRACE | y | 3G, 2G, ISM, NB-IoT, Cat-M | Cellular | 1710 | 2170 | 1710-2170 | < 3.0:1 |  | 3 |  |  | - | NA | NA | NA | NA | - | - | PCB Trace | Through Hole | -40 to 85 | 1513317-1
TE | 2195889-X | Antenna, 5G 5000 / 5G / Wi-Fi, Plug, Mounting Clinch Nuts, SMA, SMA Male | - | 5G, 4G, 3G, 2G, NB-IoT, Cat-M, GNSS world band | Cellular | 617 | 960 | 617-960 | < 2.3:1 | 47% | 1.6 | -3.3 |  | - | SMA | NA | NA | NA | - | - | Surface Mount | SMA Male Terminal Mount | -40 to 85 | 2195889
TE | 2195889-X | Antenna, 5G 5000 / 5G / Wi-Fi, Plug, Mounting Clinch Nuts, SMA, SMA Male | - | 5G, 4G, 3G, 2G, NB-IoT, Cat-M, GNSS world band | Cellular | 1427 | 1661 | 1427-1661 | < 3.7:1 | 69% | 2.5 | -2.3 |  | - | SMA | NA | NA | NA | - | - | Surface Mount | SMA Male Terminal Mount | -40 to 85 | 2195889
TE | 2195889-X | Antenna, 5G 5000 / 5G / Wi-Fi, Plug, Mounting Clinch Nuts, SMA, SMA Male | - | 5G, 4G, 3G, 2G, NB-IoT, Cat-M, GNSS world band | Cellular | 1710 | 2700 | 1710-2700 | < 2.9:1 | 76% | 3.7 | -1.3 |  | - | SMA | NA | NA | NA | - | - | Surface Mount | SMA Male Terminal Mount | -40 to 85 | 2195889
TE | 2195889-X | Antenna, 5G 5000 / 5G / Wi-Fi, Plug, Mounting Clinch Nuts, SMA, SMA Male | - | 5G, 4G, 3G, 2G, NB-IoT, Cat-M, GNSS world band | Cellular | 3300 | 4200 | 3300-4200 | < 2.4:1 | 74% | 1.9 | -1.3 |  | - | SMA | NA | NA | NA | - | - | Surface Mount | SMA Male Terminal Mount | -40 to 85 | 2195889
TE | 2195889-X | Antenna, 5G 5000 / 5G / Wi-Fi, Plug, Mounting Clinch Nuts, SMA, SMA Male | - | 5G, 4G, 3G, 2G, NB-IoT, Cat-M, GNSS world band | Cellular | 4400 | 5000 | 4400-5000 | < 2.1:1 | 64% | 2.1 | -2 |  | - | SMA | NA | NA | NA | - | - | Surface Mount | SMA Male Terminal Mount | -40 to 85 | 2195889
TE | 2195889-X | Antenna, 5G 5000 / 5G / Wi-Fi, Plug, Mounting Clinch Nuts, SMA, SMA Male | - | 5G, 4G, 3G, 2G, NB-IoT, Cat-M, GNSS world band | Cellular | 5150 | 5925 | 5150-5925 | < 2.0:1 | 65% | 4.5 | -1.9 |  | - | SMA | NA | NA | NA | - | - | Surface Mount | SMA Male Terminal Mount | -40 to 85 | 2195889
TE | 2108783-X | ANTENNA GSM 900 / LTE / GSM 1800 PCB SMT | Y | 5G, 4G, 3G, 2G, NB-IoT, Cat-M, GNSS Wi-Fi, LoRa, Sigfox | Cellular | 617 | 920 | 617-920 | < 2.5:1 | 61.2% | 2 | -2.1 |  | - | NA | NA | NA | NA | - | - | Chip | Surface Mount | -40 to 85 | 2108783
TE | 2108783-X | ANTENNA GSM 900 / LTE / GSM 1800 PCB SMT | Y | 5G, 4G, 3G, 2G, NB-IoT, Cat-M, GNSS Wi-Fi, LoRa, Sigfox | Cellular | 1427 | 1608 | 1427-1608 | < 2.0:1 | 70% | 3.3 | -1.5 |  | - | NA | NA | NA | NA | - | - | Chip | Surface Mount | -40 to 85 | 2108783
TE | 2108783-X | ANTENNA GSM 900 / LTE / GSM 1800 PCB SMT | Y | 5G, 4G, 3G, 2G, NB-IoT, Cat-M, GNSS Wi-Fi, LoRa, Sigfox | Cellular | 1710 | 2900 | 1710-2900 | < 2.7:1 | 53% | 2.7 | -2.8 |  | - | NA | NA | NA | NA | - | - | Chip | Surface Mount | -40 to 85 | 2108783
TE | 2108783-X | ANTENNA GSM 900 / LTE / GSM 1800 PCB SMT | Y | 5G, 4G, 3G, 2G, NB-IoT, Cat-M, GNSS Wi-Fi, LoRa, Sigfox | Cellular | 3300 | 3800 | 3300-3800 | < 2.1:1 | 53.8% | 4.9 | -2.7 |  | - | NA | NA | NA | NA | - | - | Chip | Surface Mount | -40 to 85 | 2108783
TE | 2108784-X | ANTENNA GSM 900 / LTE / GSM 1800 PCB SMT | Y | 5G, 4G, 3G, 2G, NB-IoT, Cat-M, GNSS Wi-Fi, LoRa, Sigfox | Cellular | 698 | 960 | 698-960 | < 2.8:1 | 57.1% | 0.4 | -2.4 |  | - | NA | NA | NA | NA | - | - | Chip | Surface Mount | -40 to 85 | 2108784
TE | 2108784-X | ANTENNA GSM 900 / LTE / GSM 1800 PCB SMT | Y | 5G, 4G, 3G, 2G, NB-IoT, Cat-M, GNSS Wi-Fi, LoRa, Sigfox | Cellular | 575 | 1608 | 1575-1608 | < 2.0:1 | 53.9% | 2.3 | -2.6 |  | - | NA | NA | NA | NA | - | - | Chip | Surface Mount | -40 to 85 | 2108784
TE | 2108784-X | ANTENNA GSM 900 / LTE / GSM 1800 PCB SMT | Y | 5G, 4G, 3G, 2G, NB-IoT, Cat-M, GNSS Wi-Fi, LoRa, Sigfox | Cellular | 1710 | 2690 | 1710-2690 | < 2.5:1 | 53.4% | 3.1 | -2.7 |  | - | NA | NA | NA | NA | - | - | Chip | Surface Mount | -40 to 85 | 2108784
TE | 2108784-X | ANTENNA GSM 900 / LTE / GSM 1800 PCB SMT | Y | 5G, 4G, 3G, 2G, NB-IoT, Cat-M, GNSS Wi-Fi, LoRa, Sigfox | Cellular | 3300 | 4000 | 3300-4000 | < 1.8:1 | 59.1% | 4 | -2.3 |  | - | NA | NA | NA | NA | - | - | Chip | Surface Mount | -40 to 85 | 2108784
TE | 2108784-X | ANTENNA GSM 900 / LTE / GSM 1800 PCB SMT | Y | 5G, 4G, 3G, 2G, NB-IoT, Cat-M, GNSS Wi-Fi, LoRa, Sigfox | Cellular | 4000 | 5000 | 4000-5000 | < 2.1:1 | 47.7% | 3.6 | -3.2 |  | - | NA | NA | NA | NA | - | - | Chip | Surface Mount | -40 to 85 | 2108784
TE | 2108784-X | ANTENNA GSM 900 / LTE / GSM 1800 PCB SMT | Y | 5G, 4G, 3G, 2G, NB-IoT, Cat-M, GNSS Wi-Fi, LoRa, Sigfox | Cellular | 5000 | 6000 | 5000-6000 | < 2.3:1 | 46.6% | 1.9 | -3.3 |  | - | NA | NA | NA | NA | - | - | Chip | Surface Mount | -40 to 85 | 2108784
TE | 2195728-1 | LTE + GNSS ANTENNA | Y | 5G, 4G, 3G, 2G, NB-IoT, Cat-M, GNSS Wi-Fi, LoRa, Sigfox | Cellular | 698 | 960 | 698-960 | < 2 : 1 | 60% | 1.67 | -2.2 |  | - | NA | NA | NA | NA | - | - | - | Through Hole | -40 to 85 | 2195728-1
TE | 2195728-1 | LTE + GNSS ANTENNA | Y | 5G, 4G, 3G, 2G, NB-IoT, Cat-M, GNSS Wi-Fi, LoRa, Sigfox | Cellular | 1427 | 1661 | 1427-1661 | < 2 : 1 | 66% | 2.13 | -1.7 |  | - | NA | NA | NA | NA | - | - | - | Through Hole | -40 to 85 | 2195728-1
TE | 2195728-1 | LTE + GNSS ANTENNA | Y | 5G, 4G, 3G, 2G, NB-IoT, Cat-M, GNSS Wi-Fi, LoRa, Sigfox | Cellular | 1710 | 2700 | 1710-2700 | < 2 : 1 | 68% | 2.32 | -1.6 |  | - | NA | NA | NA | NA | - | - | - | Through Hole | -40 to 85 | 2195728-1
TE | 2118879-X | 4G WORLD BAND, METASPAN, PCB, CA | Y | 4G, 3G, 2G, NB-IoT, Cat-M, GNSS, Wi-Fi, LoRa, Sigfox | Cellular | 698 | 960 | 698-960 | < 2.5:1 | 60% | 2 | -2.2 |  | - | SMA | 250 | 250 | 250 mm | - | - | PCB Trace | Adhesive | -40 to 85 | 2118879
TE | 2118879-X | 4G WORLD BAND, METASPAN, PCB, CA | Y | 4G, 3G, 2G, NB-IoT, Cat-M, GNSS, Wi-Fi, LoRa, Sigfox | Cellular | 1560 | 2200 | 1560-2200 | < 2.0:1 | 67% | 3.9 | -1.7 |  | - | SMA | 250 | 250 | 250 mm | - | - | PCB Trace | Adhesive | -40 to 85 | 2118879
TE | 2118879-X | 4G WORLD BAND, METASPAN, PCB, CA | Y | 4G, 3G, 2G, NB-IoT, Cat-M, GNSS, Wi-Fi, LoRa, Sigfox | Cellular | 2300 | 2700 | 2300-2700 | < 1.6:1 | 70% | 3.9 | -1.5 |  | - | SMA | 250 | 250 | 250 mm | - | - | PCB Trace | Adhesive | -40 to 85 | 2118879

## Combo
Supplier | Part Number | Description | DWE | Technologies | Technology | Frequency Min (MHz) | Frequency Max (MHz) | Frequency range (MHz) | VSWR | Average Efficiency | Peak Gain (dBi) | Average Gain (dB) | Ground size | Connector type | Cable length Min (mm) | Cable length Max (mm) | Cable length | Impedance with matching | Antenna Type | Mounting | Op Temp | Datasheet
TE | 2195851-1 | Antenna, GNSS / 4G / Cellular, Printed Circuit Board, Mounting Hole, Tab Mount, Wi-Fi - Global - 2400 – 2483.5 MHz / GNSS – Global – 1559 – 1606 MHz | - | 5G, 4G, 3G, 2G, NB-IoT, Cat-M, GNSS, Wi-Fi 6E | Combo Wireless Module | 698 | 960 | 698-960 | < 2.7 : 1 | 60% | 0.1 | -2.2 | 110x80 mm | NA |  |  | NA |  |  | Tab mount with plated through holes | -40 to 85 °C | 2195851-1
TE | 2195851-1 | Antenna, GNSS / 4G / Cellular, Printed Circuit Board, Mounting Hole, Tab Mount, Wi-Fi - Global - 2400 – 2483.5 MHz / GNSS – Global – 1559 – 1606 MHz | - | 5G, 4G, 3G, 2G, NB-IoT, Cat-M, GNSS, Wi-Fi 6E | Combo Wireless Module | 1420 | 1630 | 1420-1630 | < 2.6 : 1 | 69% | 2.2 | -1.6 | 110x80 mm | NA |  |  | NA |  |  | Tab mount with plated through holes | -40 to 85 °C | 2195851-1
TE | 2195851-1 | Antenna, GNSS / 4G / Cellular, Printed Circuit Board, Mounting Hole, Tab Mount, Wi-Fi - Global - 2400 – 2483.5 MHz / GNSS – Global – 1559 – 1606 MHz | - | 5G, 4G, 3G, 2G, NB-IoT, Cat-M, GNSS, Wi-Fi 6E | Combo Wireless Module | 1710 | 2700 | 1710-2700 | < 2.5 : 1 | 64% | 1.3 | -1.9 | 110x80 mm | NA |  |  | NA |  |  | Tab mount with plated through holes | -40 to 85 °C | 2195851-1
TE | 2195851-1 | Antenna, GNSS / 4G / Cellular, Printed Circuit Board, Mounting Hole, Tab Mount, Wi-Fi - Global - 2400 – 2483.5 MHz / GNSS – Global – 1559 – 1606 MHz | - | 5G, 4G, 3G, 2G, NB-IoT, Cat-M, GNSS, Wi-Fi 6E | Combo Wireless Module | 3200 | 3800 | 3200-3800 | < 1.7 : 1 | 73% | 3 | -1.4 | 110x80 mm | NA |  |  | NA |  |  | Tab mount with plated through holes | -40 to 85 °C | 2195851-1
TE | 2195851-1 | Antenna, GNSS / 4G / Cellular, Printed Circuit Board, Mounting Hole, Tab Mount, Wi-Fi - Global - 2400 – 2483.5 MHz / GNSS – Global – 1559 – 1606 MHz | - | 5G, 4G, 3G, 2G, NB-IoT, Cat-M, GNSS, Wi-Fi 6E | Combo Wireless Module | 4400 | 5000 | 4400-5000 | < 2.0 : 1 | 67% | 2.6 | -1.7 | 110x80 mm | NA |  |  | NA |  |  | Tab mount with plated through holes | -40 to 85 °C | 2195851-1
TE | 2195851-1 | Antenna, GNSS / 4G / Cellular, Printed Circuit Board, Mounting Hole, Tab Mount, Wi-Fi - Global - 2400 – 2483.5 MHz / GNSS – Global – 1559 – 1606 MHz | - | 5G, 4G, 3G, 2G, NB-IoT, Cat-M, GNSS, Wi-Fi 6E | Combo Wireless Module | 5150 | 5875 | 5150-5875 | < 1.9 : 1 |  | 4 | -1.3 | 110x80 mm | NA |  |  | NA |  |  | Tab mount with plated through holes | -40 to 85 °C | 2195851-1
TE | 2195851-1 | Antenna, GNSS / 4G / Cellular, Printed Circuit Board, Mounting Hole, Tab Mount, Wi-Fi - Global - 2400 – 2483.5 MHz / GNSS – Global – 1559 – 1606 MHz | - | 5G, 4G, 3G, 2G, NB-IoT, Cat-M, GNSS, Wi-Fi 6E | Combo Wireless Module | 5925 | 7125 | 5925-7125 | < 2.0 : 1 | 62% | 4.6 | -2.1 | 110x80 mm | NA |  |  | NA |  |  | Tab mount with plated through holes | -40 to 85 °C | 2195851-1
TE | 2195852-1 | Antenna, LTE / GNSS / 4G, Printed Circuit Board, Mounting Hole, Tab Mount | Y | 5G, 4G, 3G, 2G, NB-IoT, Cat-M, GNSS, Wi-Fi 6E | Combo Wireless Module | 698 | 960 | 698-960 | < 2.6: 1 | 60% | 0.2 | -2.2 | 110x80 mm | NA |  |  | NA |  |  | Tab mount with plated through holes | -40 to 85 °C | 2195852-1
TE | 2195852-1 | Antenna, LTE / GNSS / 4G, Printed Circuit Board, Mounting Hole, Tab Mount | Y | 5G, 4G, 3G, 2G, NB-IoT, Cat-M, GNSS, Wi-Fi 6E | Combo Wireless Module | 1420 | 1630 | 1420-1630 | < 2.4: 1 | 69% | 2.5 | -1.6 | 110x80 mm | NA |  |  | NA |  |  | Tab mount with plated through holes | -40 to 85 °C | 2195852-1
TE | 2195852-1 | Antenna, LTE / GNSS / 4G, Printed Circuit Board, Mounting Hole, Tab Mount | Y | 5G, 4G, 3G, 2G, NB-IoT, Cat-M, GNSS, Wi-Fi 6E | Combo Wireless Module | 1710 | 2700 | 1710-2700 | < 2.7: 1 | 64% | 3.3 | -1.9 | 110x80 mm | NA |  |  | NA |  |  | Tab mount with plated through holes | -40 to 85 °C | 2195852-1
TE | 2195852-1 | Antenna, LTE / GNSS / 4G, Printed Circuit Board, Mounting Hole, Tab Mount | Y | 5G, 4G, 3G, 2G, NB-IoT, Cat-M, GNSS, Wi-Fi 6E | Combo Wireless Module | 3200 | 3800 | 3200-3800 | < 2.6: 1 | 73% | 3.1 | -1.4 | 110x80 mm | NA |  |  | NA |  |  | Tab mount with plated through holes | -40 to 85 °C | 2195852-1
TE | 2195852-1 | Antenna, LTE / GNSS / 4G, Printed Circuit Board, Mounting Hole, Tab Mount | Y | 5G, 4G, 3G, 2G, NB-IoT, Cat-M, GNSS, Wi-Fi 6E | Combo Wireless Module | 4400 | 5000 | 4400-5000 | < 1.5: 1 | 67% | 3.3 | -1.7 | 110x80 mm | NA |  |  | NA |  |  | Tab mount with plated through holes | -40 to 85 °C | 2195852-1
TE | 2195852-1 | Antenna, LTE / GNSS / 4G, Printed Circuit Board, Mounting Hole, Tab Mount | Y | 5G, 4G, 3G, 2G, NB-IoT, Cat-M, GNSS, Wi-Fi 6E | Combo Wireless Module | 5150 | 5875 | 5150-5875 | < 1.9 : 1 | 74% | 4.5 | -1.3 | 110x80 mm | NA |  |  | NA |  |  | Tab mount with plated through holes | -40 to 85 °C | 2195852-1
TE | 2195852-1 | Antenna, LTE / GNSS / 4G, Printed Circuit Board, Mounting Hole, Tab Mount | Y | 5G, 4G, 3G, 2G, NB-IoT, Cat-M, GNSS, Wi-Fi 6E | Combo Wireless Module | 5925 | 7125 | 5925-7125 | < 1.9 : 1 | 74% | 4.5 | -1.3 | 110x80 mm | NA |  |  | NA |  |  | Tab mount with plated through holes | -40 to 85 °C | 2195852-1
TE | 2195846-1 | Antenna, GNSS / Wi-Fi / ZigBee, Chassis, Adhesive, Cable Assembly, MHF, Cable Length 1.96 in [50 mm] | Y | 5G, 4G, 3G, 2G, NB-IoT, Cat-M, GNSS, Wi-Fi 6E | Combo Wireless Module | 698 | 960 | 698-960 | < 1.7: 1 | 49% | -1.7 | -3.1 | NA | MHF, MHF4 | 50 | 200 | 50-200 mm |  |  | Adhesive Tape | -40 to 85 °C | 2195846-1
TE | 2195846-1 | Antenna, GNSS / Wi-Fi / ZigBee, Chassis, Adhesive, Cable Assembly, MHF, Cable Length 1.96 in [50 mm] | Y | 5G, 4G, 3G, 2G, NB-IoT, Cat-M, GNSS, Wi-Fi 6E | Combo Wireless Module | 1420 | 1630 | 1420-1630 | < 2.1: 1 | 54 | 4 | -2.7 | NA | MHF, MHF4 | 50 | 200 | 50-200 mm |  |  | Adhesive Tape | -40 to 85 °C | 2195846-1
TE | 2195846-1 | Antenna, GNSS / Wi-Fi / ZigBee, Chassis, Adhesive, Cable Assembly, MHF, Cable Length 1.96 in [50 mm] | Y | 5G, 4G, 3G, 2G, NB-IoT, Cat-M, GNSS, Wi-Fi 6E | Combo Wireless Module | 1710 | 2700 | 1710-2700 | < 2.6: 1 | 57 | 3.2 | -2.4 | NA | MHF, MHF4 | 50 | 200 | 50-200 mm |  |  | Adhesive Tape | -40 to 85 °C | 2195846-1
TE | 2195846-1 | Antenna, GNSS / Wi-Fi / ZigBee, Chassis, Adhesive, Cable Assembly, MHF, Cable Length 1.96 in [50 mm] | Y | 5G, 4G, 3G, 2G, NB-IoT, Cat-M, GNSS, Wi-Fi 6E | Combo Wireless Module | 3200 | 3800 | 3200-3800 | < 1.9: 1 | 71 | 3.7 | -1.5 | NA | MHF, MHF4 | 50 | 200 | 50-200 mm |  |  | Adhesive Tape | -40 to 85 °C | 2195846-1
TE | 2195846-1 | Antenna, GNSS / Wi-Fi / ZigBee, Chassis, Adhesive, Cable Assembly, MHF, Cable Length 1.96 in [50 mm] | Y | 5G, 4G, 3G, 2G, NB-IoT, Cat-M, GNSS, Wi-Fi 6E | Combo Wireless Module | 4400 | 5000 | 4400-5000 | < 1.8: 1 | 71 | 4.7 | -1.5 | NA | MHF, MHF4 | 50 | 200 | 50-200 mm |  |  | Adhesive Tape | -40 to 85 °C | 2195846-1
TE | 2195846-1 | Antenna, GNSS / Wi-Fi / ZigBee, Chassis, Adhesive, Cable Assembly, MHF, Cable Length 1.96 in [50 mm] | Y | 5G, 4G, 3G, 2G, NB-IoT, Cat-M, GNSS, Wi-Fi 6E | Combo Wireless Module | 5150 | 5875 | 5150-5875 | < 1.5 : 1 | 72 | 4.2 | -1.4 | NA | MHF, MHF4 | 50 | 200 | 50-200 mm |  |  | Adhesive Tape | -40 to 85 °C | 2195846-1
TE | 2195846-1 | Antenna, GNSS / Wi-Fi / ZigBee, Chassis, Adhesive, Cable Assembly, MHF, Cable Length 1.96 in [50 mm] | Y | 5G, 4G, 3G, 2G, NB-IoT, Cat-M, GNSS, Wi-Fi 6E | Combo Wireless Module | 5925 | 7125 | 5925-7125 | < 2.3 : 1 | 59 | 6.7 | -2.3 | NA | MHF, MHF4 | 50 | 200 | 50-200 mm |  |  | Adhesive Tape | -40 to 85 °C | 2195846-1
TE | 2108823-1 | Antenna, CDMA 850 / CDMA 1900 / Bluetooth, Printed Circuit Board, SMT | - | 5G, 4G, 3G, 2G, NB-IoT, Cat-M, GNSS, Wi-Fi 6E | Combo Wireless Module | 698 | 960 | 698-960 | < 1.8: 1 | 87 | 2.5 | -0.6 | 135x60 mm | NA |  |  | NA |  |  | Surface Mount | -40 to 85 °C | 2108823-1
TE | 2108823-1 | Antenna, CDMA 850 / CDMA 1900 / Bluetooth, Printed Circuit Board, SMT | - | 5G, 4G, 3G, 2G, NB-IoT, Cat-M, GNSS, Wi-Fi 6E | Combo Wireless Module | 1420 | 1630 | 1420-1630 | < 2.6: 1 | 54 | 2.9 | -2.6 | 135x60 mm | NA |  |  | NA |  |  | Surface Mount | -40 to 85 °C | 2108823-1
TE | 2108823-1 | Antenna, CDMA 850 / CDMA 1900 / Bluetooth, Printed Circuit Board, SMT | - | 5G, 4G, 3G, 2G, NB-IoT, Cat-M, GNSS, Wi-Fi 6E | Combo Wireless Module | 1710 | 2700 | 1710-2700 | < 2.8: 1 | 70 | 4.8 | -1.6 | 135x60 mm | NA |  |  | NA |  |  | Surface Mount | -40 to 85 °C | 2108823-1
TE | 2108823-1 | Antenna, CDMA 850 / CDMA 1900 / Bluetooth, Printed Circuit Board, SMT | - | 5G, 4G, 3G, 2G, NB-IoT, Cat-M, GNSS, Wi-Fi 6E | Combo Wireless Module | 3200 | 3800 | 3200-3800 | < 1.8: 1 | 70 | 4.6 | -1.6 | 135x60 mm | NA |  |  | NA |  |  | Surface Mount | -40 to 85 °C | 2108823-1
TE | 2108823-1 | Antenna, CDMA 850 / CDMA 1900 / Bluetooth, Printed Circuit Board, SMT | - | 5G, 4G, 3G, 2G, NB-IoT, Cat-M, GNSS, Wi-Fi 6E | Combo Wireless Module | 4400 | 5000 | 4400-5000 | < 1.5: 1 | 73 | 3 | -1.4 | 135x60 mm | NA |  |  | NA |  |  | Surface Mount | -40 to 85 °C | 2108823-1
TE | 2108823-1 | Antenna, CDMA 850 / CDMA 1900 / Bluetooth, Printed Circuit Board, SMT | - | 5G, 4G, 3G, 2G, NB-IoT, Cat-M, GNSS, Wi-Fi 6E | Combo Wireless Module | 5150 | 5875 | 5150-5875 | < 2.0 : 1 | 58 | 2.2 | -2.4 | 135x60 mm | NA |  |  | NA |  |  | Surface Mount | -40 to 85 °C | 2108823-1
TE | 2108823-1 | Antenna, CDMA 850 / CDMA 1900 / Bluetooth, Printed Circuit Board, SMT | - | 5G, 4G, 3G, 2G, NB-IoT, Cat-M, GNSS, Wi-Fi 6E | Combo Wireless Module | 5925 | 7125 | 5925-7125 | < 2.5 : 1 | 51 | 2.5 | -3 | 135x60 mm | NA |  |  | NA |  |  | Surface Mount | -40 to 85 °C | 2108823-1
TE | 2108783-X | Antenna, GSM 900 / LTE / GSM 1800, Printed Circuit Board, Printed Circuit Board, Surface Mount (SMT) | Y | 5G, 4G, 3G, 2G, NB-IoT, Cat-M, GNSS Wi-Fi, LoRa, Sigfox | Combo Wireless Module | 617 | 920 | 617-920 | < 2.5:1 | 61.2 | 2 | -2.1 | 150x45 mm | NA |  |  | NA |  |  | Surface Mount | -40 to 85 °C | 2108783
TE | 2108783-X | Antenna, GSM 900 / LTE / GSM 1800, Printed Circuit Board, Printed Circuit Board, Surface Mount (SMT) | Y | 5G, 4G, 3G, 2G, NB-IoT, Cat-M, GNSS Wi-Fi, LoRa, Sigfox | Combo Wireless Module | 1427 | 1608 | 1427-1608 | < 2.0 : 1 | 70 | 3 | -1.5 | 150x45 mm | NA |  |  | NA |  |  | Surface Mount | -40 to 85 °C | 2108783
TE | 2108783-X | Antenna, GSM 900 / LTE / GSM 1800, Printed Circuit Board, Printed Circuit Board, Surface Mount (SMT) | Y | 5G, 4G, 3G, 2G, NB-IoT, Cat-M, GNSS Wi-Fi, LoRa, Sigfox | Combo Wireless Module | 1710 | 2900 | 1710-2900 | < 2.7:1 | 53 | 2.7 | -2.8 | 150x45 mm | NA |  |  | NA |  |  | Surface Mount | -40 to 85 °C | 2108783
TE | 2108783-X | Antenna, GSM 900 / LTE / GSM 1800, Printed Circuit Board, Printed Circuit Board, Surface Mount (SMT) | Y | 5G, 4G, 3G, 2G, NB-IoT, Cat-M, GNSS Wi-Fi, LoRa, Sigfox | Combo Wireless Module | 3300 | 3800 | 3300-3800 | < 2.1:1 | 53.8 | 4.9 | -2.7 | 150x45 mm | NA |  |  | NA |  |  | Surface Mount | -40 to 85 °C | 2108783
TE | 2108784-X | Antenna, CDMA 850 / CDMA 1900 / GSM 1800, Printed Circuit Board, Printed Circuit Board, Surface Mount (SMT) | Y | 5G, 4G, 3G, 2G, NB-IoT, Cat-M, GNSS Wi-Fi, LoRa, Sigfox | Combo Wireless Module | 698 | 960 | 698-960 | < 2.8:1 | 57.1 | 0.4 | -2.4 | 120x45 mm | NA |  |  | NA |  |  | Surface Mount | -40 to 85 °C | 2108784
TE | 2108784-X | Antenna, CDMA 850 / CDMA 1900 / GSM 1800, Printed Circuit Board, Printed Circuit Board, Surface Mount (SMT) | Y | 5G, 4G, 3G, 2G, NB-IoT, Cat-M, GNSS Wi-Fi, LoRa, Sigfox | Combo Wireless Module | 1575 | 1608 | 1575-1608 | < 2.0:1 | 53.9 | 2.3 | -2.6 | 120x45 mm | NA |  |  | NA |  |  | Surface Mount | -40 to 85 °C | 2108784
TE | 2108784-X | Antenna, CDMA 850 / CDMA 1900 / GSM 1800, Printed Circuit Board, Printed Circuit Board, Surface Mount (SMT) | Y | 5G, 4G, 3G, 2G, NB-IoT, Cat-M, GNSS Wi-Fi, LoRa, Sigfox | Combo Wireless Module | 1710 | 2690 | 1710-2690 | < 2.5:1 | 53.4 | 3.1 | -2.7 | 120x45 mm | NA |  |  | NA |  |  | Surface Mount | -40 to 85 °C | 2108784
TE | 2108784-X | Antenna, CDMA 850 / CDMA 1900 / GSM 1800, Printed Circuit Board, Printed Circuit Board, Surface Mount (SMT) | Y | 5G, 4G, 3G, 2G, NB-IoT, Cat-M, GNSS Wi-Fi, LoRa, Sigfox | Combo Wireless Module | 3300 | 4000 | 3300-4000 | < 1.8:1 | 59.1 | 4 | -2.3 | 120x45 mm | NA |  |  | NA |  |  | Surface Mount | -40 to 85 °C | 2108784
TE | 2108784-X | Antenna, CDMA 850 / CDMA 1900 / GSM 1800, Printed Circuit Board, Printed Circuit Board, Surface Mount (SMT) | Y | 5G, 4G, 3G, 2G, NB-IoT, Cat-M, GNSS Wi-Fi, LoRa, Sigfox | Combo Wireless Module | 4000 | 5000 | 4000-5000 | < 2.1:1 | 47.7 | 3.6 | -3.2 | 120x45 mm | NA |  |  | NA |  |  | Surface Mount | -40 to 85 °C | 2108784
TE | 2108784-X | Antenna, CDMA 850 / CDMA 1900 / GSM 1800, Printed Circuit Board, Printed Circuit Board, Surface Mount (SMT) | Y | 5G, 4G, 3G, 2G, NB-IoT, Cat-M, GNSS Wi-Fi, LoRa, Sigfox | Combo Wireless Module | 5000 | 6000 | 5000-6000 | < 2.3:1 | 46.6 | 1.9 | -3.3 | 120x45 mm | NA |  |  | NA |  |  | Surface Mount | -40 to 85 °C | 2108784
TE | 2195728-1 | Antenna, GNSS / 4G / LTE, Printed Circuit Board, Mounting Hole | Y | 5G, 4G, 3G, 2G, NB-IoT, Cat-M, GNSS Wi-Fi, LoRa, Sigfox | Combo Wireless Module | 698 | 960 | 698-960 | < 2.1:1 | 60 | 1.67 | -2.2 | 110x65 mm | NA |  |  | NA |  |  | Tab mount with plated through holes | -40 to 85 °C | 2195728-1
TE | 2195728-1 | Antenna, GNSS / 4G / LTE, Printed Circuit Board, Mounting Hole | Y | 5G, 4G, 3G, 2G, NB-IoT, Cat-M, GNSS Wi-Fi, LoRa, Sigfox | Combo Wireless Module | 1427 | 1661 | 1427-1661 | < 2.1:1 | 66 | 2.13 | -1.7 | 110x65 mm | NA |  |  | NA |  |  | Tab mount with plated through holes | -40 to 85 °C | 2195728-1
TE | 2195728-1 | Antenna, GNSS / 4G / LTE, Printed Circuit Board, Mounting Hole | Y | 5G, 4G, 3G, 2G, NB-IoT, Cat-M, GNSS Wi-Fi, LoRa, Sigfox | Combo Wireless Module | 1710 | 2700 | 1710-2700 | < 2.1:1 | 68 | 2.32 | -1.6 | 110x65 mm | NA |  |  | NA |  |  | Tab mount with plated through holes | -40 to 85 °C | 2195728-1
TE | 2108994-1 | Antenna, Cellular / LTE-HB 2600 / GSM 1800, Printed Circuit Board, Printed Circuit Board, Surface Mount (SMT) | Y | 4G, 3G, 2G, NB-IoT, Cat-M, Wi-Fi | Combo Wireless Module | 698 | 960 | 698-960 |  |  |  |  | - | NA |  |  | NA |  |  | Surface Mount | -40 to 85 °C | 2108994-1
TE | 2108994-1 | Antenna, Cellular / LTE-HB 2600 / GSM 1800, Printed Circuit Board, Printed Circuit Board, Surface Mount (SMT) | Y | 4G, 3G, 2G, NB-IoT, Cat-M, Wi-Fi | Combo Wireless Module | 1710 | 2170 | 1710-2170 |  |  |  |  | - | NA |  |  | NA |  |  | Surface Mount | -40 to 85 °C | 2108994-1
TE | 2108994-1 | Antenna, Cellular / LTE-HB 2600 / GSM 1800, Printed Circuit Board, Printed Circuit Board, Surface Mount (SMT) | Y | 4G, 3G, 2G, NB-IoT, Cat-M, Wi-Fi | Combo Wireless Module | 2300 | 2700 | 2300-2700 |  |  |  |  | - | NA |  |  | NA |  |  | Surface Mount | -40 to 85 °C | 2108994-1
TE | 2118614-1 | Antenna, GSM / GSM 900 / ZigBee, Printed Circuit Board, Tab Mount (Through Hole) | Y | 4G, 3G, 2G, NB-IoT, Cat-M | Combo Wireless Module | 698 | 960 | 698-960 | < 4.0:1 | 65 | 1.3 | -1.9 | 109x72.5 mm | NA |  |  | NA |  |  | Tab mount with plated through holes | -40 to 85 °C | 2118614-1
TE | 2118614-1 | Antenna, GSM / GSM 900 / ZigBee, Printed Circuit Board, Tab Mount (Through Hole) | Y | 4G, 3G, 2G, NB-IoT, Cat-M | Combo Wireless Module | 1710 | 2170 | 1710-2170 | < 2.5:1 | 75 | 3.3 | -1.3 | 109x72.5 mm | NA |  |  | NA |  |  | Tab mount with plated through holes | -40 to 85 °C | 2118614-1
TE | 2118614-1 | Antenna, GSM / GSM 900 / ZigBee, Printed Circuit Board, Tab Mount (Through Hole) | Y | 4G, 3G, 2G, NB-IoT, Cat-M | Combo Wireless Module | 2300 | 2700 | 2300-2700 | < 2.5:1 | 65 | 2.1 | -1.9 | 109x72.5 mm | NA |  |  | NA |  |  | Tab mount with plated through holes | -40 to 85 °C | 2118614-1
TE | 2361492-X | Antenna, Cellular / LTE, Chassis, Adhesive, Cable Assembly, MHF Compatible | Y | 4G, 3G, 2G, NB-IoT, Cat-M | Combo Wireless Module | 698 | 960 | 698-960 | < 4.0:1 | 80 | -2 | 3 | - | MHF, MHF4 | 50 | 200 | 50-200 mm |  |  | Adhesive Tape | -40 to 85 °C | 2361492
TE | 2361492-X | Antenna, Cellular / LTE, Chassis, Adhesive, Cable Assembly, MHF Compatible | Y | 4G, 3G, 2G, NB-IoT, Cat-M | Combo Wireless Module | 1710 | 2700 | 1710-2700 | < 3.0:1 | 70 | -2 | 4 | - | MHF, MHF4 | 50 | 200 | 50-200 mm |  |  | Adhesive Tape | -40 to 85 °C | 2361492
TE | 2372105-X | Antenna, LTE / Cellular, Chassis, Adhesive, Cable Assembly, MHF Compatible | Y | 4G, 3G, 2G, NB-IoT, Cat-M | Combo Wireless Module | 698 | 960 | 698-960 | < 2.9:1 | 35 | -4.4 | 0.3 | - | MHF, MHF4 | 50 | 200 | 50-200 mm |  |  | Adhesive Tape | -40 to 85 °C | 2372105
TE | 2372105-X | Antenna, LTE / Cellular, Chassis, Adhesive, Cable Assembly, MHF Compatible | Y | 4G, 3G, 2G, NB-IoT, Cat-M | Combo Wireless Module | 1710 | 2700 | 1710-2700 | < 2.2:1 | 60 | -3.4 | 2.5 | - | MHF, MHF4 | 50 | 200 | 50-200 mm |  |  | Adhesive Tape | -40 to 85 °C | 2372105
TE | 2367286-X | Antenna, LTE / Cellular, Chassis, Adhesive, Cable Assembly, MHF Compatible | Y | 4G, 3G, 2G, NB-IoT, Cat-M | Combo Wireless Module | 698 | 960 | 698-960 | < 4.0:1 | 80 | -2.7 | 3 | - | MHF, MHF4 | 50 | 200 | 50-200 mm |  |  | Adhesive Tape | -40 to 85 °C | 2367286
TE | 2367286-X | Antenna, LTE / Cellular, Chassis, Adhesive, Cable Assembly, MHF Compatible | Y | 4G, 3G, 2G, NB-IoT, Cat-M | Combo Wireless Module | 1710 | 2700 | 1710-2700 | < 3.0:1 | 70 | -2.5 | 3 | - | MHF, MHF4 | 50 | 200 | 50-200 mm |  |  | Adhesive Tape | -40 to 85 °C | 2367286
TE | 2118879-X | Antenna, Cellular / LTE, Non Conductive Surface, Adhesive, Cable Assembly, SMA | Y | 4G, 3G, 2G, NB-IoT, Cat-M, Wi-Fi, LoRa, Sigfox | Combo Wireless Module | 698 | 960 | 698-960 | < 2.5:1 | 60 | 2 | -2.2 | - | SMA | 250 | 250 | 250 mm |  |  | Adhesive Tape | -40 to 85 °C | 2118879
TE | 2118879-X | Antenna, Cellular / LTE, Non Conductive Surface, Adhesive, Cable Assembly, SMA | Y | 4G, 3G, 2G, NB-IoT, Cat-M, Wi-Fi, LoRa, Sigfox | Combo Wireless Module | 1560 | 2200 | 1560-2200 | < 2.0:1 | 67 | 3.9 | -1.7 | - | SMA | 250 | 250 | 250 mm |  |  | Adhesive Tape | -40 to 85 °C | 2118879
TE | 2118879-X | Antenna, Cellular / LTE, Non Conductive Surface, Adhesive, Cable Assembly, SMA | Y | 4G, 3G, 2G, NB-IoT, Cat-M, Wi-Fi, LoRa, Sigfox | Combo Wireless Module | 2300 | 2700 | 2300-2700 | <1.6:1 | 70 | 3.9 | -1.5 | - | SMA | 250 | 250 | 250 mm |  |  | Adhesive Tape | -40 to 85 °C | 2118879
TE | 2108788-X | Antenna, CDMA 1900 / CDMA 850 / GSM 900, Printed Circuit Board, Surface Mount (SMT) | - | 3G, 2G, ISM | Combo Wireless Module | 824 | 960 | 824-960 | <2.4:1 | 56 | 0.3 | -2.6 | 100x56 mm | NA |  |  | NA |  |  | Surface Mount | -40 to 85 °C | 2108788
TE | 2108788-X | Antenna, CDMA 1900 / CDMA 850 / GSM 900, Printed Circuit Board, Surface Mount (SMT) | - | 3G, 2G, ISM | Combo Wireless Module | 1710 | 1990 | 1710-1990 | <3.0:1 | 51 | 1.2 | -2.9 | 100x56 mm | NA |  |  | NA |  |  | Surface Mount | -40 to 85 °C | 2108788
TE | 2118310-1 | Antenna, GSM 900 / Cellular / GSM 1800, Printed Circuit Board, Tab Mount (Through Hole) | Y | 4G, 3G, 2G, NB-IoT, Cat-M, Wi-Fi | Combo Wireless Module | 698 | 960 | 698-960 | <3.0:1 |  | 3.5 |  | 120 mm | NA |  |  | NA |  |  | Tab mount with plated through holes | -40 to 85 °C | 2118310-1
TE | 2118310-1 | Antenna, GSM 900 / Cellular / GSM 1800, Printed Circuit Board, Tab Mount (Through Hole) | Y | 4G, 3G, 2G, NB-IoT, Cat-M, Wi-Fi | Combo Wireless Module | 1710 | 2170 | 1710-2170 | <3.0:1 |  | 3.5 |  | 121 mm | NA |  |  | NA |  |  | Tab mount with plated through holes | -40 to 85 °C | 2118310-1
TE | 2118310-1 | Antenna, GSM 900 / Cellular / GSM 1800, Printed Circuit Board, Tab Mount (Through Hole) | Y | 4G, 3G, 2G, NB-IoT, Cat-M, Wi-Fi | Combo Wireless Module | 2300 | 2700 | 2300-2700 | <3.0:1 |  | 3.5 |  | 122 mm | NA |  |  | NA |  |  | Tab mount with plated through holes | -40 to 85 °C | 2118310-1
TE | 2118308-X | Antenna, GSM 900 / Cellular / CDMA 850, Non Conductive Surface, Adhesive, Cable Assembly, MHF | - | 4G, 3G, 2G, NB-IoT, Cat-M, Wi-Fi | Combo Wireless Module | 698 | 960 | 698-960 | <3.0:1 |  | 3.9 |  | - | NA | 120 | 500 | 120-500 mm |  |  | Adhesive Tape | -40 to 85 °C | 2118308
TE | 2118308-X | Antenna, GSM 900 / Cellular / CDMA 850, Non Conductive Surface, Adhesive, Cable Assembly, MHF | - | 4G, 3G, 2G, NB-IoT, Cat-M, Wi-Fi | Combo Wireless Module | 1710 | 2170 | 1710-2170 | <3.0:1 |  | 3.9 |  | - | NA | 120 | 500 | 120-500 mm |  |  | Adhesive Tape | -40 to 85 °C | 2118308
TE | 2118308-X | Antenna, GSM 900 / Cellular / CDMA 850, Non Conductive Surface, Adhesive, Cable Assembly, MHF | - | 4G, 3G, 2G, NB-IoT, Cat-M, Wi-Fi | Combo Wireless Module | 2300 | 2700 | 2300-2700 | <3.0:1 |  | 3.9 |  | - | NA | 120 | 500 | 120-500 mm |  |  | Adhesive Tape | -40 to 85 °C | 2118308
TE | 1513317-1 | Antenna, LTE / CDMA 1900 / GSM 900, Printed Circuit Board, Panel Mount, Tab Mount (Through Hole) | Y | 3G, 2G, ISM, NB-IoT, Cat-M | Combo Wireless Module | 824 | 960 | 824-960 | <3.0:1 |  | 3 |  | - | NA |  |  | NA |  |  | Tab mount with plated through holes | -40 to 85 °C | 1513317-1
TE | 1513317-1 | Antenna, LTE / CDMA 1900 / GSM 900, Printed Circuit Board, Panel Mount, Tab Mount (Through Hole) | Y | 3G, 2G, ISM, NB-IoT, Cat-M | Combo Wireless Module | 1710 | 2170 | 1710-2170 | <3.0:1 |  | 3 |  | - | NA |  |  | NA |  |  | Tab mount with plated through holes | -40 to 85 °C | 1513317-1
TE | 1513273-1 | Antenna, GSM / Cellular / CDMA 850, Printed Circuit Board, Tab Mount (Through Hole) | Y | 3G, 2G, ISM | Combo Wireless Module | 824 | 960 | 824-960 | <3.0:1 |  | 2 |  | - | NA |  |  | NA |  |  | Tab mount with plated through holes | -40 to 85 °C | 1513273-1
TE | 1513273-1 | Antenna, GSM / Cellular / CDMA 850, Printed Circuit Board, Tab Mount (Through Hole) | Y | 3G, 2G, ISM | Combo Wireless Module | 1710 | 1990 | 1710-1990 | <3.0:1 |  | 2 |  | - | NA |  |  | NA |  |  | Tab mount with plated through holes | -40 to 85 °C | 1513273-1
TE | 1513247-1 | Antenna, ISM / GSM / CDMA 1900, Printed Circuit Board, Tab Mount (Through Hole) | Y | 3G, 2G, ISM | Combo Wireless Module | 824 | 894 | 824-894 | <3.0:1 |  | 0 |  | - | NA |  |  | NA |  |  | Tab mount with plated through holes | -40 to 85 °C | 1513164-1
TE | 1513247-1 | Antenna, ISM / GSM / CDMA 1900, Printed Circuit Board, Tab Mount (Through Hole) | Y | 3G, 2G, ISM | Combo Wireless Module | 1850 | 1990 | 1850-1990 | <3.0:1 |  | 3 |  | - | NA |  |  | NA |  |  | Tab mount with plated through holes | -40 to 85 °C | 1513164-1
TE | 1513169-1 | Antenna, CDMA 850 / LTE / ZigBee, Printed Circuit Board, Tab Mount (Through Hole) | Y | 2G, ISM | Combo Wireless Module | 824 | 894 | 824-894 | <2.5:1 |  | 2 |  | - | NA |  |  | NA |  |  | Tab mount with plated through holes | -40 to 85 °C | 1513169-1
TE | 1513169-1 | Antenna, CDMA 850 / LTE / ZigBee, Printed Circuit Board, Tab Mount (Through Hole) | Y | 2G, ISM | Combo Wireless Module | 1850 | 1990 | 1850-1990 | <2.5:1 |  | 2 |  | - | NA |  |  | NA |  |  | Tab mount with plated through holes | -40 to 85 °C | 1513169-1
TE | 2195889-X | Antenna, 5G 5000 / 5G / Wi-Fi, Plug, Mounting Clinch Nuts, SMA, SMA Male | - | 5G, 4G, 3G, 2G, NB-IoT, Cat-M, GNSS world band | Combo Wireless Module | 617 | 960 | 617-960 | <2.3:1 | 47 | 1.6 | -3.3 | - | SMA |  |  | NA |  |  | SMA Male Terminal Mount | -40 to 85 °C | 2195889
TE | 2195889-X | Antenna, 5G 5000 / 5G / Wi-Fi, Plug, Mounting Clinch Nuts, SMA, SMA Male | - | 5G, 4G, 3G, 2G, NB-IoT, Cat-M, GNSS world band | Combo Wireless Module | 1427 | 1661 | 1427-1661 | <3.7:1 | 63 | 2.5 | -2.3 | - | SMA |  |  | NA |  |  | SMA Male Terminal Mount | -40 to 85 °C | 2195889
TE | 2195889-X | Antenna, 5G 5000 / 5G / Wi-Fi, Plug, Mounting Clinch Nuts, SMA, SMA Male | - | 5G, 4G, 3G, 2G, NB-IoT, Cat-M, GNSS world band | Combo Wireless Module | 1710 | 2700 | 1710-2700 | <2.9:1 | 76 | 3.7 | -1.3 | - | SMA |  |  | NA |  |  | SMA Male Terminal Mount | -40 to 85 °C | 2195889
TE | 2195889-X | Antenna, 5G 5000 / 5G / Wi-Fi, Plug, Mounting Clinch Nuts, SMA, SMA Male | - | 5G, 4G, 3G, 2G, NB-IoT, Cat-M, GNSS world band | Combo Wireless Module | 3300 | 4200 | 3300-4200 | <2.4:1 | 74 | 1.9 | -1.3 | - | SMA |  |  | NA |  |  | SMA Male Terminal Mount | -40 to 85 °C | 2195889
TE | 2195889-X | Antenna, 5G 5000 / 5G / Wi-Fi, Plug, Mounting Clinch Nuts, SMA, SMA Male | - | 5G, 4G, 3G, 2G, NB-IoT, Cat-M, GNSS world band | Combo Wireless Module | 4400 | 5000 | 4400-5000 | <2.1:1 | 64 | 2.1 | -2 | - | SMA |  |  | NA |  |  | SMA Male Terminal Mount | -40 to 85 °C | 2195889
TE | 2195889-X | Antenna, 5G 5000 / 5G / Wi-Fi, Plug, Mounting Clinch Nuts, SMA, SMA Male | - | 5G, 4G, 3G, 2G, NB-IoT, Cat-M, GNSS world band | Combo Wireless Module | 5150 | 5925 | 5150-5925 | <2.0:1 | 65 | 4.5 | -1.9 | - | SMA |  |  | NA |  |  | SMA Male Terminal Mount | -40 to 85 °C | 2195889
TE | 2195890-1 | Antenna, ZigBee / Wi-Fi / Cellular, Plug, Mounting Clinch Nuts, SMA 90°, SMA Male | - | 4G, 3G, 2G, Lora, Sigfox, BT/Wi-Fi, ZigBee | Combo Wireless Module | 698 | 960 | 698-960 | <3.7:1 | 62 | 3.2 | -2.2 | - | SMA female |  |  | NA |  |  | Terminal Mount | -40 to 85 °C | 2195890-1
TE | 2195890-1 | Antenna, ZigBee / Wi-Fi / Cellular, Plug, Mounting Clinch Nuts, SMA 90°, SMA Male | - | 4G, 3G, 2G, Lora, Sigfox, BT/Wi-Fi, ZigBee | Combo Wireless Module | 1710 | 2700 | 1710-2700 | <2.2:1 | 64 | 3.9 | -2 | - | SMA female |  |  | NA |  |  | Terminal Mount | -40 to 85 °C | 2195890-1
TE | 2195736-X | Antenna, LTE / ISM / GNSS, Plug, Mounting Clinch Nuts, SMA Male | Y | 4G, 3G, 2G | Combo Wireless Module | 698 | 960 | 698-960 | <2.5:1 |  | -1 |  | - | SMA |  |  | NA |  |  | External Antenna | -40 to 85 °C | 2195736
TE | 2195736-X | Antenna, LTE / ISM / GNSS, Plug, Mounting Clinch Nuts, SMA Male | Y | 4G, 3G, 2G | Combo Wireless Module | 1420 | 1610 | 1420-1610 | <2.5:1 |  | 0 |  | - | SMA |  |  | NA |  |  | External Antenna | -40 to 85 °C | 2195736
TE | 2195736-X | Antenna, LTE / ISM / GNSS, Plug, Mounting Clinch Nuts, SMA Male | Y | 4G, 3G, 2G | Combo Wireless Module | 1710 | 2170 | 1710-2170 | <2.5:1 |  | 1 |  | - | SMA |  |  | NA |  |  | External Antenna | -40 to 85 °C | 2195736
TE | 2195736-X | Antenna, LTE / ISM / GNSS, Plug, Mounting Clinch Nuts, SMA Male | Y | 4G, 3G, 2G | Combo Wireless Module | 2300 | 2700 | 2300-2700 | <2.5:1 |  | 2.5 |  | - | SMA |  |  | NA |  |  | External Antenna | -40 to 85 °C | 2195736
TE | 2195632-1 | Antenna, GSM 900 / CDMA 1900 / GSM, Plug, Mounting Clinch Nuts, SMA, SMA | Y | 3G, 2G | Combo Wireless Module | 880 | 960 | 880-960 | <3.0:1 |  | -1 |  | - | SMA |  |  | NA |  |  | External Antenna | -40 to 85 °C | 2195632-1
TE | 2195632-1 | Antenna, GSM 900 / CDMA 1900 / GSM, Plug, Mounting Clinch Nuts, SMA, SMA | Y | 3G, 2G | Combo Wireless Module | 1710 | 2300 | 1710-2300 | <3.0:1 |  | 1 |  | - | SMA |  |  | NA |  |  | External Antenna | -40 to 85 °C | 2195632-1
TE | 2195771-1 | Antenna, LTE / UMT / UMTS, Building Ceiling, Mounting Clinch Nuts, Cable Assembly, N-Type Socket | - | 5G, 4G, 3G, 2G, Wi-Fi | Combo Wireless Module | 698 | 960 | 698-960 | <1.4:1 | 3.2 |  |  | - | N female or 4.3/10 female |  |  | NA |  |  | Ceiling / Support mount | -40 to 85 °C | 2195771-1
TE | 2195771-1 | Antenna, LTE / UMT / UMTS, Building Ceiling, Mounting Clinch Nuts, Cable Assembly, N-Type Socket | - | 5G, 4G, 3G, 2G, Wi-Fi | Combo Wireless Module | 1710 | 2700 | 1710-2700 | <1.5:1 | 5.9 |  |  | - | N female or 4.3/10 female |  |  | NA |  |  | Ceiling / Support mount | -40 to 85 °C | 2195771-1
TE | 2195771-1 | Antenna, LTE / UMT / UMTS, Building Ceiling, Mounting Clinch Nuts, Cable Assembly, N-Type Socket | - | 5G, 4G, 3G, 2G, Wi-Fi | Combo Wireless Module | 3400 | 3800 | 3400-3800 | <2.2:1 | 5.5 |  |  | - | N female or 4.3/10 female |  |  | NA |  |  | Ceiling / Support mount | -40 to 85 °C | 2195771-1
TE | 2108783-X | Antenna, GSM 900 / LTE / GSM 1800, Printed Circuit Board, Printed Circuit Board, Surface Mount (SMT) | Y | 5G, 4G, 3G, 2G, NB-IoT, Cat-M, GNSS Wi-Fi, LoRa, Sigfox | Combo Wireless Module | 617 | 920 | 617-920 | <2.5:1 | 61.2 | 2 | -2.1 | 150x45 mm | NA |  |  | NA |  |  | Surface Mount | -40 to 85 °C | 2108783
TE | 2108783-X | Antenna, GSM 900 / LTE / GSM 1800, Printed Circuit Board, Printed Circuit Board, Surface Mount (SMT) | Y | 5G, 4G, 3G, 2G, NB-IoT, Cat-M, GNSS Wi-Fi, LoRa, Sigfox | Combo Wireless Module | 1427 | 1608 | 1427-1608 | <2.0:1 | 70 | 3.3 | -1.5 | 150x45 mm | NA |  |  | NA |  |  | Surface Mount | -40 to 85 °C | 2108783
TE | 2108783-X | Antenna, GSM 900 / LTE / GSM 1800, Printed Circuit Board, Printed Circuit Board, Surface Mount (SMT) | Y | 5G, 4G, 3G, 2G, NB-IoT, Cat-M, GNSS Wi-Fi, LoRa, Sigfox | Combo Wireless Module | 1710 | 2900 | 1710-2900 | <2.7:1 | 53 | 2.7 | -2.8 | 150x45 mm | NA |  |  | NA |  |  | Surface Mount | -40 to 85 °C | 2108783
TE | 2108783-X | Antenna, GSM 900 / LTE / GSM 1800, Printed Circuit Board, Printed Circuit Board, Surface Mount (SMT) | Y | 5G, 4G, 3G, 2G, NB-IoT, Cat-M, GNSS Wi-Fi, LoRa, Sigfox | Combo Wireless Module | 3300 | 3800 | 3300-3800 | <2.1:1 | 53.8 | 4.9 | -2.7 | 150x45 mm | NA |  |  | NA |  |  | Surface Mount | -40 to 85 °C | 2108783
TE | 2118879-X | Antenna, Cellular / LTE, Non Conductive Surface, Adhesive, Cable Assembly, SMA | Y | 4G, 3G, 2G, NB-IoT, Cat-M, GNSS, Wi-Fi, LoRa, Sigfox | Combo Wireless Module | 698 | 960 | 698-960 | <2.5:1 | 60 | 2 | -2.2 | - | SMA | 250 | 250 | 250 mm |  |  | Adhesive | -40 to 85 °C | 2118879
TE | 2118879-X | Antenna, Cellular / LTE, Non Conductive Surface, Adhesive, Cable Assembly, SMA | Y | 4G, 3G, 2G, NB-IoT, Cat-M, GNSS, Wi-Fi, LoRa, Sigfox | Combo Wireless Module | 1560 | 2200 | 1560-2200 | <2.0:1 | 67 | 3.9 | -1.7 | - | SMA | 250 | 250 | 250 mm |  |  | Adhesive | -40 to 85 °C | 2118879
TE | 2118879-X | Antenna, Cellular / LTE, Non Conductive Surface, Adhesive, Cable Assembly, SMA | Y | 4G, 3G, 2G, NB-IoT, Cat-M, GNSS, Wi-Fi, LoRa, Sigfox | Combo Wireless Module | 2300 | 2700 | 2300-2700 | <1.6:1 | 70 | 3.9 | -1.5 | - | SMA | 250 | 250 | 250 mm |  |  | Adhesive | -40 to 85 °C | 2118879
TE | 2195728-1 | Antenna, GNSS / 4G / LTE, Printed Circuit Board, Mounting Hole | Y | 5G, 4G, 3G, 2G, NB-IoT, Cat-M, GNSS Wi-Fi, LoRa, Sigfox | Combo Wireless Module | 698 | 960 | 698-960 | <2.1:1 | 60 | 1.67 | -2.2 | 110x65 mm | NA |  |  | NA |  |  | Tab mounting with plated through holes | -40 to 85 °C | 2195728-1
TE | 2195728-1 | Antenna, GNSS / 4G / LTE, Printed Circuit Board, Mounting Hole | Y | 5G, 4G, 3G, 2G, NB-IoT, Cat-M, GNSS Wi-Fi, LoRa, Sigfox | Combo Wireless Module | 1427 | 1661 | 1427-1661 | <2.1:1 | 60 | 2.13 | -1.7 | 110x65 mm | NA |  |  | NA |  |  | Tab mounting with plated through holes | -40 to 85 °C | 2195728-1
TE | 2195728-1 | Antenna, GNSS / 4G / LTE, Printed Circuit Board, Mounting Hole | Y | 5G, 4G, 3G, 2G, NB-IoT, Cat-M, GNSS Wi-Fi, LoRa, Sigfox | Combo Wireless Module | 1710 | 2700 | 1710-2700 | <2.1:1 | 68 | 2.32 | -1.6 | 110x65 mm | NA |  |  | NA |  |  | Tab mounting with plated through holes | -40 to 85 °C | 2195728-1
TE | 2118310-1 | Antenna, GSM 900 / Cellular / GSM 1800, Printed Circuit Board, Tab Mount (Through Hole)Antenna, GSM 900 / Cellular / GSM 1800, Printed Circuit Board, Tab Mount (Through Hole) | Y | 4G, 3G, 2G, NB-IoT, Cat-M, Wi-Fi | Combo Wireless Module | 698 | 960 | 698-960 | <3.0:1 |  | 3.5 |  | - | NA |  |  | NA |  |  | Tab mounting with plated through holes | -40 to 85 °C | 2118310-1
TE | 2118310-1 | Antenna, GSM 900 / Cellular / GSM 1800, Printed Circuit Board, Tab Mount (Through Hole)Antenna, GSM 900 / Cellular / GSM 1800, Printed Circuit Board, Tab Mount (Through Hole) | Y | 4G, 3G, 2G, NB-IoT, Cat-M, Wi-Fi | Combo Wireless Module | 1710 | 2170 | 1710-2170 | <3.0:1 |  | 3.5 |  | - | NA |  |  | NA |  |  | Tab mounting with plated through holes | -40 to 85 °C | 2118310-1
TE | 2118310-1 | Antenna, GSM 900 / Cellular / GSM 1800, Printed Circuit Board, Tab Mount (Through Hole)Antenna, GSM 900 / Cellular / GSM 1800, Printed Circuit Board, Tab Mount (Through Hole) | Y | 4G, 3G, 2G, NB-IoT, Cat-M, Wi-Fi | Combo Wireless Module | 2300 | 2700 | 2300-2700 | <3.0:1 |  | 3.5 |  | - | NA |  |  | NA |  |  | Tab mounting with plated through holes | -40 to 85 °C | 2118310-1