## Info
Bluetooth Selector Guide - ARROW CONFIDENTIAL - ARROW INTERNAL USE ONLY
Information Tab
Issues with the document?
Contact: bruno-senzio-savino@arrow.com
How to use this Guide:
There are multiple tabs to be aware of.
Be aware that there are multiple suppliers listed. They are colored to make it easier to see.
This guide will constantly be updated. If there are parts or suppliers that are missed please contact the person above.
If any cells are blank that means information could not be found.
There are links in each tab to direct you to the datasheet. Be aware it could be liked in the Model or Partnumber column.
Change Log:
Mar-22 | Bruno Senzio-Savino (Added Diego's suggested modules)
Jan-22 | Bruno Senzio-Savino
Dec-21 | Bruno Senzio-Savino

## Modules
Manufacturer | Model_Name | Part_Number | Description | D_W | BLUETOOTH SPECIFICATION | INTERFACE | ANTENNA | Temp. Min [˚C] | Temp. Max [˚C] | CERTIFICATIONS | SIZE [mm] | EVALUATION TOOLS | DATASHEET
Silicon labs | MGM220 | MGM220PC22HNA2 | Wireless Gecko Zigbee Networking End Node PCB Module | Y | BLE 5.0/5.1/5.2 | - | On-Board | -40 | 105 | FCC, CE, IC/ISEDC, MIC/TELEC, KCC | 12.9 x 15.0 |  | http://static6.arrow.com/aropdfconversion/c02f36cb14cb60d7ca5b8f7b214aa7cb171b9322/mgm220p-datasheet.pdf
Silicon labs | BGX220P | BGX220P22HNA21 | BGX220P Wireless Gecko BluetoothXpress Module | Y | BLE 5.0/5.1/5.2 | UART/I2C/USART | On-Board | -40 | 105 | FCC, CE, IC/ISEDC, MIC/TELEC, KCC | 12.9 x 15.0 | SLEXP8031A | https://www.silabs.com/documents/public/data-sheets/bgx220p-datasheet.pdf
Silicon labs | BGM11S | BGM11S12F256GA-V2R | Blue Gecko Bluetooth® SiP Module Bluetooth Low Energy, 1000 pcs reel, +2dBM TX Gain | Y | Bluetooth 4.2 LE | UART/I2C/USART | On-Board | -40 | 85 | FCC, CE, ISEDC, JAPAN, KC, NCC | 6.5 x 6.5 x 1.4 | SLWRB4303A | https://www.silabs.com/documents/public/data-sheets/bgm11s-datasheet.pdf
Silicon labs | BGM11S | BGM11S12F256GA-V2 | Blue Gecko Bluetooth® SiP Module Bluetooth Low Energy, 260 pcs tray, +2dBM TX Gain | Y | Bluetooth 4.2 LE | UART/I2C/USART | On-Board | -40 | 85 | FCC, CE, ISEDC, JAPAN, KC, NCC | 6.5 x 6.5 x 1.4 | SLWRB4303A | https://www.silabs.com/documents/public/data-sheets/bgm11s-datasheet.pdf
Silicon labs | BGM11S | BGM11S22F256GA-V2R | Blue Gecko Bluetooth® SiP Module Bluetooth Low Energy, 1000 pcs reel, +8dBM TX Gain | Y | Bluetooth 4.2 LE | UART/I2C/USART | On-Board | -40 | 85 | FCC, CE, ISEDC, JAPAN, KC, NCC | 6.5 x 6.5 x 1.4 | SLWRB4303A | https://www.silabs.com/documents/public/data-sheets/bgm11s-datasheet.pdf
Silicon labs | BGM11S | BGM11S22F256GA-V | Blue Gecko Bluetooth® SiP Module Bluetooth Low Energy, 260 pcs tray, +8dBM TX Gain | Y | Bluetooth 4.2 LE | UART/I2C/USART | On-Board | -40 | 85 | FCC, CE, ISEDC, JAPAN, KC, NCC | 6.5 x 6.5 x 1.4 | SLWRB4303A | https://www.silabs.com/documents/public/data-sheets/bgm11s-datasheet.pdf
Silicon labs | BGX13P | BGX13P22GA-V31R | BGX13P Bluetooth ® Xpress Module, FW Ver. 1.2.2045.0, Reel | Y | BLE 5.0 / 5.1 | UART/I2C/USART | On-Board | -40 | 105 | FCC, CE, IC/ISEDC, MIC/TELEC, KCC | 12.9 x 15.0 | SLEXP8027A | https://www.silabs.com/documents/public/data-sheets/bgx13p-datasheet.pdf
Silicon labs | BGX13P | BGX13P22GA-V31 | BGX13P Bluetooth ® Xpress Module, FW Ver. 1.2.2045.0, Tray | Y | BLE 5.0 / 5.1 | UART/I2C/USART | On-Board | -40 | 105 | FCC, CE, IC/ISEDC, MIC/TELEC, KCC | 12.9 x 15.0 | SLEXP8027A | https://www.silabs.com/documents/public/data-sheets/bgx13p-datasheet.pdf
Silicon labs | BGX13P | BGX13P22GA-V21R | BGX13P Bluetooth ® Xpress Module, FW Ver. 1.0.927.2 , Reel | Y | BLE 5.0 / 5.1 | UART/I2C/USART | On-Board | -40 | 105 | FCC, CE, IC/ISEDC, MIC/TELEC, KCC | 12.9 x 15.0 | SLEXP8027A | https://www.silabs.com/documents/public/data-sheets/bgx13p-datasheet.pdf
Silicon labs | BGX13P | BGX13P22GA-V21 | BGX13P Bluetooth ® Xpress Module, FW Ver. 1.0.927.2 , Tray | Y | BLE 5.0 / 5.1 | UART/I2C/USART | On-Board | -40 | 105 | FCC, CE, IC/ISEDC, MIC/TELEC, KCC | 12.9 x 15.0 | SLEXP8027A | https://www.silabs.com/documents/public/data-sheets/bgx13p-datasheet.pdf
Silicon labs | BGM13P | BGM13P32F512GA-V2 | BGM13P Wireless Gecko Bluetooth ® Module, 19dBM, Built-in Antenna, Cut Tape | Y | Bluetooth 5.0 LE | UART/I2C/USART | On-Board | -40 | 85 | FCC, CE, IC/ISEDC, MIC / TELEC | 12.9 x 15.0 | SLWRB4306A | https://www.silabs.com/documents/public/data-sheets/bgm13p-datasheet.pdf
Silicon labs | BGM13P | BGM13P32F512GA-V2R | BGM13P Wireless Gecko Bluetooth ® Module, 19dBM, Built-in Antenna, Reel | Y | Bluetooth 5.0 LE | UART/I2C/USART | On-Board | -40 | 85 | FCC, CE, IC/ISEDC, MIC / TELEC | 12.9 x 15.0 | SLWRB4306A | https://www.silabs.com/documents/public/data-sheets/bgm13p-datasheet.pdf
Silicon labs | BGM13P | BGM13P32F512GE-V2 | BGM13P Wireless Gecko Bluetooth ® Module, 19dBM, U.FL Antenna, Cut Tape | Y | Bluetooth 5.0 LE | UART/I2C/USART | U.FL | -40 | 85 | FCC, CE, IC/ISEDC, MIC / TELEC | 12.9 x 15.0 | SLWRB4306A | https://www.silabs.com/documents/public/data-sheets/bgm13p-datasheet.pdf
Silicon labs | BGM13P | BGM13P32F512GE-V2R | BGM13P Wireless Gecko Bluetooth ® Module, 19dBM,U.FL Antenna, Reel | Y | Bluetooth 5.0 LE | UART/I2C/USART | U.FL | -40 | 85 | FCC, CE, IC/ISEDC, MIC / TELEC | 12.9 x 15.0 | SLWRB4306A | https://www.silabs.com/documents/public/data-sheets/bgm13p-datasheet.pdf
Silicon labs | BGM13P | BGM13P22F512GA-V2 | BGM13P Wireless Gecko Bluetooth ® Module, 8dBM, Built-in Antenna, Cut Tape | Y | Bluetooth 5.0 LE | UART/I2C/USART | On-Board | -40 | 85 | FCC, CE, IC/ISEDC, MIC / TELEC | 12.9 x 15.0 | SLWRB4306A | https://www.silabs.com/documents/public/data-sheets/bgm13p-datasheet.pdf
Silicon labs | BGM13P | BGM13P22F512GA-V2R | BGM13P Wireless Gecko Bluetooth ® Module, 8dBM, Built-in Antenna, Reel | Y | Bluetooth 5.0 LE | UART/I2C/USART | On-Board | -40 | 85 | FCC, CE, IC/ISEDC, MIC / TELEC | 12.9 x 15.0 | SLWRB4306A | https://www.silabs.com/documents/public/data-sheets/bgm13p-datasheet.pdf
Silicon labs | BGM13P | BGM13P22F512GE-V2 | BGM13P Wireless Gecko Bluetooth ® Module, 8dBM, U.FL Antenna, Cut Tape | Y | Bluetooth 5.0 LE | UART/I2C/USART | U.FL | -40 | 85 | FCC, CE, IC/ISEDC, MIC / TELEC | 12.9 x 15.0 | SLWRB4306A | https://www.silabs.com/documents/public/data-sheets/bgm13p-datasheet.pdf
Silicon labs | BGM13P | BGM13P22F512GE-V2R | BGM13P Wireless Gecko Bluetooth ® Module, 8dBM,U.FL Antenna, Reel | Y | Bluetooth 5.0 LE | UART/I2C/USART | U.FL | -40 | 85 | FCC, CE, IC/ISEDC, MIC / TELEC | 12.9 x 15.0 | SLWRB4306A | https://www.silabs.com/documents/public/data-sheets/bgm13p-datasheet.pdf
Silicon labs | BGM13S | BGM13S32F512GA-V3 | BGM13S Blue Gecko Bluetooth ® SiP Module Data Sheet, 19 dBM, Built-in Antenna | Y | BLE | UART/I2C/USART/SPI | On-Board | -40 | 85 | FCC, CE, IC/ISEDC, MIC / TELEC | 6.5 x 6.5 x 1.4 | SLWRB4305A | https://www.silabs.com/documents/public/data-sheets/bgm13s-datasheet.pdf
Silicon labs | BGM13S | BGM13S32F512GA-V3R | BGM13S Blue Gecko Bluetooth ® SiP Module Data Sheet, 19 dBM, Built-in Antenna, T&R | Y | BLE | UART/I2C/USART/SPI | On-Board | -40 | 85 | FCC, CE, IC/ISEDC, MIC / TELEC | 6.5 x 6.5 x 1.4 | SLWRB4305A | https://www.silabs.com/documents/public/data-sheets/bgm13s-datasheet.pdf
Silicon labs | BGM13S | BGM13S32F512GN-V3 | BGM13S Blue Gecko Bluetooth ® SiP Module Data Sheet, 19 dBM, RF Pin, | Y | BLE | UART/I2C/USART/SPI | RF-PIN | -40 | 85 | FCC, CE, IC/ISEDC, MIC / TELEC | 6.5 x 6.5 x 1.4 | SLWRB4305A | https://www.silabs.com/documents/public/data-sheets/bgm13s-datasheet.pdf
Silicon labs | BGM13S | BGM13S32F512GN-V3R | BGM13S Blue Gecko Bluetooth ® SiP Module Data Sheet, 19 dBM, RF Pin, T&R | Y | BLE | UART/I2C/USART/SPI | RF-PIN | -40 | 85 | FCC, CE, IC/ISEDC, MIC / TELEC | 6.5 x 6.5 x 1.4 | SLWRB4305A | https://www.silabs.com/documents/public/data-sheets/bgm13s-datasheet.pdf
Silicon labs | BGM13S | BGM13S22F512GA-V3 | BGM13S Blue Gecko Bluetooth ® SiP Module Data Sheet, 8 dBM, Built-in Antenna | Y | BLE | UART/I2C/USART/SPI | On-Board | -40 | 85 | FCC, CE, IC/ISEDC, MIC / TELEC | 6.5 x 6.5 x 1.4 | SLWRB4305C | https://www.silabs.com/documents/public/data-sheets/bgm13s-datasheet.pdf
Silicon labs | BGM13S | BGM13S22F512GA-V3R | BGM13S Blue Gecko Bluetooth ® SiP Module Data Sheet, 8 dBM, Built-in Antenna, T&R | Y | BLE | UART/I2C/USART/SPI | On-Board | -40 | 85 | FCC, CE, IC/ISEDC, MIC / TELEC | 6.5 x 6.5 x 1.4 | SLWRB4305C | https://www.silabs.com/documents/public/data-sheets/bgm13s-datasheet.pdf
Silicon labs | BGM13S | BGM13S22F512GN-V3 | BGM13S Blue Gecko Bluetooth ® SiP Module Data Sheet, 8 dBM, RF Pin | Y | BLE | UART/I2C/USART/SPI | RF-PIN | -40 | 85 | FCC, CE, IC/ISEDC, MIC / TELEC | 6.5 x 6.5 x 1.4 | SLWRB4305C | https://www.silabs.com/documents/public/data-sheets/bgm13s-datasheet.pdf
Silicon labs | BGM13S | BGM13S22F512GN-V3R | BGM13S Blue Gecko Bluetooth ® SiP Module Data Sheet, 8 dBM, RF Pin, T&R | Y | BLE | UART/I2C/USART/SPI | RF-PIN | -40 | 85 | FCC, CE, IC/ISEDC, MIC / TELEC | 6.5 x 6.5 x 1.4 | SLWRB4305C | https://www.silabs.com/documents/public/data-sheets/bgm13s-datasheet.pdf
Silicon labs | BGM111 | BGM111A256V2 | Blue Gecko Bluetooth ®, 100 pcs reel | Y | Bluetooth 4.2 Smart | UART/I2C/USART | On-Board | -40 | 85 | - | 12.9 x 15.00 x 2.2 | SLWSTK6101B | https://www.silabs.com/documents/public/data-shorts/BGM111_DataShort.pdf
Silicon labs | BGM111 | BGM111A256V2R | Blue Gecko Bluetooth ®, 1000 pcs reel | Y | Bluetooth 4.2 Smart | UART/I2C/USART | On-Board | -40 | 85 | - | 12.9 x 15.00 x 2.2 | SLWSTK6101B | https://www.silabs.com/documents/public/data-shorts/BGM111_DataShort.pdf
Silicon labs | BGM113 | BGM113A256V2 | BGM113 Wireless Gecko Bluetooth ® Module, 100 pcs cut reel | Y | Bluetooth Smart | UART/I2C/USART | On-Board | -40 | 85 | FCC, CE, IC/ISEDC, MIC/TELEC, KCC | 9.15 x 15.75 | SLWRB4301A | https://www.silabs.com/documents/public/data-sheets/bgm113-datasheet.pdf
Silicon labs | BGM113 | BGM113A256V2R | BGM113 Wireless Gecko Bluetooth ® Module, 1000 pcs tape and reel | Y | Bluetooth Smart | UART/I2C/USART | On-Board | -40 | 85 | FCC, CE, IC/ISEDC, MIC/TELEC, KCC | 9.15 x 15.75 | SLWRB4301A | https://www.silabs.com/documents/public/data-sheets/bgm113-datasheet.pdf
Silicon labs | BGM113 | BGM113A256V21 | BGM113 Wireless Gecko Bluetooth ® Module, Bluetooth software 2.0.2 pre-installed, 100 pcs cut reel | Y | Bluetooth Smart | UART/I2C/USART | On-Board | -40 | 85 | FCC, CE, IC/ISEDC, MIC/TELEC, KCC | 9.15 x 15.75 | SLWRB4301A | https://www.silabs.com/documents/public/data-sheets/bgm113-datasheet.pdf
Silicon labs | BGM113 | BGM113A256V21R | BGM113 Wireless Gecko Bluetooth ® Module, Bluetooth software 2.0.2 pre-installed, 1000 pcs tape and reel | Y | Bluetooth Smart | UART/I2C/USART | On-Board | -40 | 85 | FCC, CE, IC/ISEDC, MIC/TELEC, KCC | 9.15 x 15.75 | SLWRB4301A | https://www.silabs.com/documents/public/data-sheets/bgm113-datasheet.pdf
Silicon labs | BGM121 | BGM121A256V2R | Blue Gecko Bluetooth ® SiP Module Bluetooth ® Low Energy, Built-in Antenna, 1000 pcs reel, +2 dBM TX Gain | Y | Bluetooth Low Energy | UART/SPI/I2C | On-Board | -40 | 85 | FCC, CE,ISEDC, JAPAN, KCC, Bluetooth | 6.5 x 6.5 x 1.4 | SLWSTK6101C | https://www.silabs.com/documents/public/data-sheets/bgm12x-datasheet.pdf
Silicon labs | BGM121 | BGM121A256V2 | Blue Gecko Bluetooth ® SiP Module Bluetooth ® Low Energy, Built-in Antenna, 260 pcs tray, +2 dBM TX Gain | Y | Bluetooth Low Energy | UART/SPI/I2C | On-Board | -40 | 85 | FCC, CE,ISEDC, JAPAN, KCC, Bluetooth | 6.5 x 6.5 x 1.4 | SLWSTK6101C | https://www.silabs.com/documents/public/data-sheets/bgm12x-datasheet.pdf
Silicon labs | BGM121 | BGM121N256V2 | Blue Gecko Bluetooth ® SiP Module Bluetooth ® Low Energy, RF Pin, 1000 pcs reel, +2 dBM TX Gain | Y | Bluetooth Low Energy | UART/SPI/I2C | RF-PIN | -40 | 85 | FCC, CE,ISEDC, JAPAN, KCC, Bluetooth | 6.5 x 6.5 x 1.4 | SLWSTK6101C | https://www.silabs.com/documents/public/data-sheets/bgm12x-datasheet.pdf
Silicon labs | BGM121 | BGM121N256V2 | Blue Gecko Bluetooth ® SiP Module Bluetooth ® Low Energy, RF Pin, 260 pcs tray, +2 dBM TX Gain | Y | Bluetooth Low Energy | UART/SPI/I2C | RF-PIN | -40 | 85 | FCC, CE,ISEDC, JAPAN, KCC, Bluetooth | 6.5 x 6.5 x 1.4 | SLWSTK6101C | https://www.silabs.com/documents/public/data-sheets/bgm12x-datasheet.pdf
Silicon labs | BGM123 | BGM123A256V2R | Blue Gecko Bluetooth ® SiP Module Bluetooth ® Low Energy, Built-in Antenna, 1000 pcs reel, +8 dBM TX Gain | Y | Bluetooth Low Energy | UART/SPI/I2C | On-Board | -40 | 85 | FCC, CE,ISEDC, JAPAN, KCC, Bluetooth | 6.5 x 6.5 x 1.4 | SLWSTK6101C | https://www.silabs.com/documents/public/data-sheets/bgm12x-datasheet.pdf
Silicon labs | BGM123 | BGM123A256V2 | Blue Gecko Bluetooth ® SiP Module Bluetooth ® Low Energy, Built-in Antenna, 260 pcs tray, +8 dBM TX Gain | Y | Bluetooth Low Energy | UART/SPI/I2C | On-Board | -40 | 85 | FCC, CE,ISEDC, JAPAN, KCC, Bluetooth | 6.5 x 6.5 x 1.4 | SLWSTK6101C | https://www.silabs.com/documents/public/data-sheets/bgm12x-datasheet.pdf
Silicon labs | BGM123 | BGM123N256V2R | Blue Gecko Bluetooth ® SiP Module Bluetooth ® Low Energy, RF Pin, 1000 pcs reel, +8 dBM TX Gain | Y | Bluetooth Low Energy | UART/SPI/I2C | RF-PIN | -40 | 85 | FCC, CE,ISEDC, JAPAN, KCC, Bluetooth | 6.5 x 6.5 x 1.4 | SLWSTK6101C | https://www.silabs.com/documents/public/data-sheets/bgm12x-datasheet.pdf
Silicon labs | BGM123 | BGM123N256V2 | Blue Gecko Bluetooth ® SiP Module Bluetooth ® Low Energy, RF Pin, 260 pcs tray, +8 dBM TX Gain | Y | Bluetooth Low Energy | UART/SPI/I2C | RF-PIN | -40 | 85 | FCC, CE,ISEDC, JAPAN, KCC, Bluetooth | 6.5 x 6.5 x 1.4 | SLWSTK6101C | https://www.silabs.com/documents/public/data-sheets/bgm12x-datasheet.pdf
Silicon labs | BT122 | BT122-A-V2 | BT122 Bluetooth dual mode BR/EDR - BLE module with an integrated antenna, Cut Tape | Y | BR/EDR/LE | UART/I2C | On-Board | -40 | 85 | FCC, CE, IC/ISEDC, MIC/TELEC, KCC, SRRC | 11.62 x 16 | BT122-DK4315A | https://www.silabs.com/documents/public/data-sheets/bt122-datasheet.pdf
Silicon labs | BT122 | BT122-A-V2R | BT122 Bluetooth dual mode BR/EDR - BLE module with an integrated antenna, Reel | Y | BR/EDR/LE | UART/I2C | On-Board | -40 | 85 | FCC, CE, IC/ISEDC, MIC/TELEC, KCC, SRRC | 11.62 x 16 | BT122-DK4315A | https://www.silabs.com/documents/public/data-sheets/bt122-datasheet.pdf
Silicon labs | BGM210P | BGM210PA22JIA2 | BGM210P Wireless Gecko Bluetooth Module, Mid Secure Vault, 10dBM | Y | Bluetooth 5.1 / Mesh / LE / AoA | UART/I2C/USART/SPI | On-Board | -40 | 125 | CE/UKCA/FCC/ISED/MIC/KC/SRRC/NCC | 15 x 12.9 x 2.25 | SLWSTK6102A | https://www.silabs.com/documents/public/data-sheets/bgm210p-datasheet.pdf
Silicon labs | BGM210P | BGM210PA22JIA2R | BGM210P Wireless Gecko Bluetooth Module, Mid Secure Vault, , 10dBM, T&R | Y | Bluetooth 5.1 / Mesh / LE / AoA | UART/I2C/USART/SPI | On-Board | -40 | 125 | CE/UKCA/FCC/ISED/MIC/KC/SRRC/NCC | 15 x 12.9 x 2.25 | SLWSTK6102A | https://www.silabs.com/documents/public/data-sheets/bgm210p-datasheet.pdf
Silicon labs | BGM210P | BGM210PA32JIA2 | BGM210P Wireless Gecko Bluetooth Module, Mid Secure Vault, 20dBM | Y | Bluetooth 5.1 / Mesh / LE / AoA | UART/I2C/USART/SPI | On-Board | -40 | 125 | CE/UKCA/FCC/ISED/MIC/KC/SRRC/NCC | 15 x 12.9 x 2.25 | SLWSTK6102A | https://www.silabs.com/documents/public/data-sheets/bgm210p-datasheet.pdf
Silicon labs | BGM210P | BGM210PA32JIA2R | BGM210P Wireless Gecko Bluetooth Module, Mid Secure Vault, 20dBM,T&R | Y | Bluetooth 5.1 / Mesh / LE / AoA | UART/I2C/USART/SPI | On-Board | -40 | 125 | CE/UKCA/FCC/ISED/MIC/KC/SRRC/NCC | 15 x 12.9 x 2.25 | SLWSTK6102A | https://www.silabs.com/documents/public/data-sheets/bgm210p-datasheet.pdf
Silicon labs | BGM210P | BGM210PB22JIA2 | BGM210P Wireless Gecko Bluetooth Module High Secure Vault, 10dBM, | Y | Bluetooth 5.1 / Mesh / LE / AoA | UART/I2C/USART/SPI | On-Board | -40 | 125 | CE/UKCA/FCC/ISED/MIC/KC/SRRC/NCC | 15 x 12.9 x 2.25 | SLWSTK6102A | https://www.silabs.com/documents/public/data-sheets/bgm210p-datasheet.pdf
Silicon labs | BGM210P | BGM210PB22JIA2R | BGM210P Wireless Gecko Bluetooth Module, High Secure Vault, 10dBM, T&R | Y | Bluetooth 5.1 / Mesh / LE / AoA | UART/I2C/USART/SPI | On-Board | -40 | 125 | CE/UKCA/FCC/ISED/MIC/KC/SRRC/NCC | 15 x 12.9 x 2.25 | SLWSTK6102A | https://www.silabs.com/documents/public/data-sheets/bgm210p-datasheet.pdf
Silicon labs | BGM210P | BGM210PB32JIA2 | BGM210P Wireless Gecko Bluetooth Module, High Secure Vault, 20dBM | Y | Bluetooth 5.1 / Mesh / LE / AoA | UART/I2C/USART/SPI | On-Board | -40 | 125 | CE/UKCA/FCC/ISED/MIC/KC/SRRC/NCC | 15 x 12.9 x 2.25 | SLWSTK6102A | https://www.silabs.com/documents/public/data-sheets/bgm210p-datasheet.pdf
Silicon labs | BGM210P | BGM210PB32JIA2R | BGM210P Wireless Gecko Bluetooth Module, High Secure Vault, 20dBM,T&R | Y | Bluetooth 5.1 / Mesh / LE / AoA | UART/I2C/USART/SPI | On-Board | -40 | 125 | CE/UKCA/FCC/ISED/MIC/KC/SRRC/NCC | 15 x 12.9 x 2.25 | SLWSTK6102A | https://www.silabs.com/documents/public/data-sheets/bgm210p-datasheet.pdf
Silicon labs | BT220P | BGM220PC22HNA2 | BGM220P Wireless Gecko Bluetooth Module, Direction Finding | Y | Bluetooth 5.2 / Mesh | UART/I2C/USART/SPI | On-Board | -40 | 105 | FCC, CE, IC/ISEDC, MIC/TELEC, KCC | 12.9 x 15.0 x 2.2 | BGM220-EK4314A | https://www.silabs.com/documents/public/data-sheets/bgm220p-datasheet.pdf
Silicon labs | BT220P | BGM220PC22HNA2R | BGM220P Wireless Gecko Bluetooth Module, Direction Finding, T&R | Y | Bluetooth 5.2 / Mesh | UART/I2C/USART/SPI | On-Board | -40 | 105 | FCC, CE, IC/ISEDC, MIC/TELEC, KCC | 12.9 x 15.0 x 2.2 | BGM220-EK4314A | https://www.silabs.com/documents/public/data-sheets/bgm220p-datasheet.pdf
Silicon labs | BT220P | BGM220PC22WGA2 | BGM220P Wireless Gecko Bluetooth Module | Y | Bluetooth 5.2 / Mesh | UART/I2C/USART/SPI | On-Board | -40 | 105 | FCC, CE, IC/ISEDC, MIC/TELEC, KCC | 12.9 x 15.0 x 2.2 | BGM220-EK4314A | https://www.silabs.com/documents/public/data-sheets/bgm220p-datasheet.pdf
Silicon labs | BT220P | BGM220PC22WGA2R | BGM220P Wireless Gecko Bluetooth Module, T&R | Y | Bluetooth 5.2 / Mesh | UART/I2C/USART/SPI | On-Board | -40 | 105 | FCC, CE, IC/ISEDC, MIC/TELEC, KCC | 12.9 x 15.0 x 2.2 | BGM220-EK4314A | https://www.silabs.com/documents/public/data-sheets/bgm220p-datasheet.pdf
Silicon labs | BGM220S | BGM220SC12WGA2 | BGM220S Wireless Gecko Bluetooth® Module, 38.4 MHz | Y | Bluetooth 5.2 / Mesh | UART/I2C/USART/SPI | On-Board | -40 | 85 | FCC, CE, IC/ISEDC, MIC/TELEC, KCC | 6 x 6 x 1.1 | BGM220-EK4314A | https://www.silabs.com/documents/public/data-sheets/bgm220s-datasheet.pdf
Silicon labs | BGM220S | BGM220SC12WGA2R | BGM220S Wireless Gecko Bluetooth® Module, 38.4 MHz T&R | Y | Bluetooth 5.2 / Mesh | UART/I2C/USART/SPI | On-Board | -40 | 85 | FCC, CE, IC/ISEDC, MIC/TELEC, KCC | 6 x 6 x 1.1 | BGM220-EK4314A | https://www.silabs.com/documents/public/data-sheets/bgm220s-datasheet.pdf
Silicon labs | BGM220S | BGM220SC22HNA2 | BGM220S Wireless Gecko Bluetooth® Module, 76.8 MHz Direction Finding | Y | Bluetooth 5.2 / Mesh / DF | UART/I2C/USART/SPI | On-Board | -40 | 105 | FCC, CE, IC/ISEDC, MIC/TELEC, KCC | 6 x 6 x 1.1 | BGM220-EK4314A | https://www.silabs.com/documents/public/data-sheets/bgm220s-datasheet.pdf
Silicon labs | BGM220S | BGM220SC22WGA2 | BGM220S Wireless Gecko Bluetooth® Module, 76.8 MHz | Y | Bluetooth 5.2 / Mesh | UART/I2C/USART/SPI | On-Board | -40 | 85 | FCC, CE, IC/ISEDC, MIC/TELEC, KCC | 6 x 6 x 1.1 | BGM220-EK4314A | https://www.silabs.com/documents/public/data-sheets/bgm220s-datasheet.pdf
Silicon labs | MGM12P | MGM12P32F1024GA-V4 | Mighty Gecko Multi-Protocol Wireless Mesh Module, 17 dBM TX, -105.7 dBm, chip antenna, Cut Tape | Y | BLE 5 | UART/I2C/USART/SPI | On-Board | -40 | 85 | FCC, CE, ISEDC | 12.9 x 17.8 x 2.3 | SLWRB4304A | http://static6.arrow.com/aropdfconversion/4ad90c479bcfcc37cb418f97d65cd2c046fd2a94/mgm12p-datasheet.pdf
Silicon labs | MGM12P | MGM12P32F1024GA-V4R | Mighty Gecko Multi-Protocol Wireless Mesh Module, 17 dBM TX, -105.7 dBm, chip antenna, Reel | Y | BLE 5 | UART/I2C/USART/SPI | On-Board | -40 | 85 | FCC, CE, ISEDC | 12.9 x 17.8 x 2.3 | SLWRB4304A | http://static6.arrow.com/aropdfconversion/4ad90c479bcfcc37cb418f97d65cd2c046fd2a94/mgm12p-datasheet.pdf
Silicon labs | MGM12P | MGM12P32F1024GE-V4 | Mighty Gecko Multi-Protocol Wireless Mesh Module, 17 dBM TX, -105.7 dBm, uFL antenna, Cut Tape | Y | BLE 5 | UART/I2C/USART/SPI | uFL | -40 | 85 | FCC, CE, ISEDC | 12.9 x 17.8 x 2.3 | SLWRB4304A | http://static6.arrow.com/aropdfconversion/4ad90c479bcfcc37cb418f97d65cd2c046fd2a94/mgm12p-datasheet.pdf
Silicon labs | MGM12P | MGM12P32F1024GE-V4R | Mighty Gecko Multi-Protocol Wireless Mesh Module, 17 dBM TX, -105.7 dBm, uFL antenna, Reel | Y | BLE 5 | UART/I2C/USART/SPI | uFL | -40 | 85 | FCC, CE, ISEDC | 12.9 x 17.8 x 2.3 | SLWRB4304A | http://static6.arrow.com/aropdfconversion/4ad90c479bcfcc37cb418f97d65cd2c046fd2a94/mgm12p-datasheet.pdf
Silicon labs | MGM12P | MGM12P22F1024GA-V4 | Mighty Gecko Multi-Protocol Wireless Mesh Module, 10 dBM TX, -105.7 dBm, chip antenna, Cut Tape | Y | BLE 5 | UART/I2C/USART/SPI | On-Board | -40 | 85 | FCC, CE, ISEDC | 12.9 x 17.8 x 2.3 | SLWRB4304A | http://static6.arrow.com/aropdfconversion/4ad90c479bcfcc37cb418f97d65cd2c046fd2a94/mgm12p-datasheet.pdf
Silicon labs | MGM12P | MGM12P22F1024GA-V4R | Mighty Gecko Multi-Protocol Wireless Mesh Module, 10 dBM TX, -105.7 dBm, chip antenna, Reel | Y | BLE 5 | UART/I2C/USART/SPI | On-Board | -40 | 85 | FCC, CE, ISEDC | 12.9 x 17.8 x 2.3 | SLWRB4304A | http://static6.arrow.com/aropdfconversion/4ad90c479bcfcc37cb418f97d65cd2c046fd2a94/mgm12p-datasheet.pdf
Silicon labs | MGM12P | MGM12P22F1024GE-V4 | Mighty Gecko Multi-Protocol Wireless Mesh Module, 10 dBM TX, -105.7 dBm, uFL antenna, Cut Tape | Y | BLE 5 | UART/I2C/USART/SPI | uFL | -40 | 85 | FCC, CE, ISEDC | 12.9 x 17.8 x 2.3 | SLWRB4304A | http://static6.arrow.com/aropdfconversion/4ad90c479bcfcc37cb418f97d65cd2c046fd2a94/mgm12p-datasheet.pdf
Silicon labs | MGM12P | MGM12P22F1024GE-V4R | Mighty Gecko Multi-Protocol Wireless Mesh Module, 10 dBM TX, -105.7 dBm, uFL antenna, Reel | Y | BLE 5 | UART/I2C/USART/SPI | uFL | -40 | 85 | FCC, CE, ISEDC | 12.9 x 17.8 x 2.3 | SLWRB4304A | http://static6.arrow.com/aropdfconversion/4ad90c479bcfcc37cb418f97d65cd2c046fd2a94/mgm12p-datasheet.pdf
Silicon labs | MGM12P | MGM12P02F1024GA-V4 | Mighty Gecko Multi-Protocol Wireless Mesh Module, 10 dBM TX, -102 dBm, chip antenna, Cut Tape | Y | BLE 5 | UART/I2C/USART/SPI | On-Board | -40 | 85 | FCC, CE, ISEDC | 12.9 x 17.8 x 2.3 | SLWRB4304A | http://static6.arrow.com/aropdfconversion/4ad90c479bcfcc37cb418f97d65cd2c046fd2a94/mgm12p-datasheet.pdf
Silicon labs | MGM12P | MGM12P02F1024GA-V4R | Mighty Gecko Multi-Protocol Wireless Mesh Module, 10 dBM TX, -102 dBm,chip antenna, Reel | Y | BLE 5 | UART/I2C/USART/SPI | On-Board | -40 | 85 | FCC, CE, ISEDC | 12.9 x 17.8 x 2.3 | SLWRB4304A | http://static6.arrow.com/aropdfconversion/4ad90c479bcfcc37cb418f97d65cd2c046fd2a94/mgm12p-datasheet.pdf
Silicon labs | MGM12P | MGM12P02F1024GE-V4 | Mighty Gecko Multi-Protocol Wireless Mesh Module, 10 dBM TX, -102 dBm,uFL antenna, Cut Tape | Y | BLE 5 | UART/I2C/USART/SPI | uFL | -40 | 85 | FCC, CE, ISEDC | 12.9 x 17.8 x 2.3 | SLWRB4304A | http://static6.arrow.com/aropdfconversion/4ad90c479bcfcc37cb418f97d65cd2c046fd2a94/mgm12p-datasheet.pdf
Silicon labs | MGM12P | MGM12P02F1024GE-V4R | Mighty Gecko Multi-Protocol Wireless Mesh Module, 17 dBM TX, -102 dBm, uFL antenna, Reel | Y | BLE 5 | UART/I2C/USART/SPI | uFL | -40 | 85 | FCC, CE, ISEDC | 12.9 x 17.8 x 2.3 | SLWRB4304A | http://static6.arrow.com/aropdfconversion/4ad90c479bcfcc37cb418f97d65cd2c046fd2a94/mgm12p-datasheet.pdf
Silicon labs | MGM13S | MGM13S12F512GA-V3 | Mighty Gecko SiP Module, Built-in antenna, 19 dBm, Cut Tape | Y | BLE 5 | UART/I2C/USART/SPI | Built-in | -40 | 85 | FCC, CE, IC/ISED, MIC/TELEC | 6.5 x 6.5 x 1.4 | - | https://static6.arrow.com/aropdfconversion/2ecdf194fa86b8573acec8712e7747518b55af0/mgm13s-datasheet.pdf
Silicon labs | MGM13S | MGM13S12F512GA-V3R | Mighty Gecko SiP Module, Built-in antenna, 19 dBm, Reel | Y | BLE 5 | UART/I2C/USART/SPI | Built-in | -40 | 85 | FCC, CE, IC/ISED, MIC/TELEC | 6.5 x 6.5 x 1.4 | - | https://static6.arrow.com/aropdfconversion/2ecdf194fa86b8573acec8712e7747518b55af0/mgm13s-datasheet.pdf
Silicon labs | MGM13S | MGM13S12F512GN-V3 | Mighty Gecko SiP Module, RF PIN, 19 dBm, Cut Tape | Y | BLE 5 | UART/I2C/USART/SPI | RF-PIN | -40 | 85 | FCC, CE, IC/ISED, MIC/TELEC | 6.5 x 6.5 x 1.4 | - | https://static6.arrow.com/aropdfconversion/2ecdf194fa86b8573acec8712e7747518b55af0/mgm13s-datasheet.pdf
Silicon labs | MGM13S | MGM13S12F512GN-V3R | Mighty Gecko SiP Module, RF PIN, 19 dBm, Reel | Y | BLE 5 | UART/I2C/USART/SPI | RF-PIN | -40 | 85 | FCC, CE, IC/ISED, MIC/TELEC | 6.5 x 6.5 x 1.4 | - | https://static6.arrow.com/aropdfconversion/2ecdf194fa86b8573acec8712e7747518b55af0/mgm13s-datasheet.pdf
Silicon labs | MGM13S | MGM13S02F512GA-V3 | Mighty Gecko SiP Module, Built-in antenna, 10 dBm, Cut Tape | Y | BLE 5 | UART/I2C/USART/SPI | Built-in | -40 | 85 | FCC, CE, IC/ISED, MIC/TELEC | 6.5 x 6.5 x 1.4 | - | https://static6.arrow.com/aropdfconversion/2ecdf194fa86b8573acec8712e7747518b55af0/mgm13s-datasheet.pdf
Silicon labs | MGM13S | MGM13S02F512GA-V3R | Mighty Gecko SiP Module, Built-in antenna, 10 dBm, Reel | Y | BLE 5 | UART/I2C/USART/SPI | Built-in | -40 | 85 | FCC, CE, IC/ISED, MIC/TELEC | 6.5 x 6.5 x 1.4 | - | https://static6.arrow.com/aropdfconversion/2ecdf194fa86b8573acec8712e7747518b55af0/mgm13s-datasheet.pdf
Silicon labs | MGM13S | MGM13S02F512GN-V3 | Mighty Gecko SiP Module, RF PIN, 10 dBm, Cut Tape | Y | BLE 5 | UART/I2C/USART/SPI | RF-PIN | -40 | 85 | FCC, CE, IC/ISED, MIC/TELEC | 6.5 x 6.5 x 1.4 | - | https://static6.arrow.com/aropdfconversion/2ecdf194fa86b8573acec8712e7747518b55af0/mgm13s-datasheet.pdf
Silicon labs | MGM13S | MGM13S02F512GN-V3R | Mighty Gecko SiP Module, RF PIN, 10 dBm, Reel | Y | BLE 5 | UART/I2C/USART/SPI | RF-PIN | -40 | 85 | FCC, CE, IC/ISED, MIC/TELEC | 6.5 x 6.5 x 1.4 | - | https://static6.arrow.com/aropdfconversion/2ecdf194fa86b8573acec8712e7747518b55af0/mgm13s-datasheet.pdf
Silicon labs | MGM210 | MGM210PA22JIA2 | Wireless Gecko Multi-Protocol Module, 10dBM, Mid Vault, Cut Tape | Y | BLE 5.1 | UART/I2C/USART/SPI | RF-PIN | -40 | 125 | FCC, CE, ISED, MIC, KCC | 2.9 x 15.0 x 2.2 | SLWSTK6102A | http://static6.arrow.com/aropdfconversion/4ad90c479bcfcc37cb418f97d65cd2c046fd2a94/mgm12p-datasheet.pdf
Silicon labs | MGM210 | MGM210PA22JIA2R | Wireless Gecko Multi-Protocol Module, 10dBM, Mid Vault, Reel | Y | BLE 5.1 | UART/I2C/USART/SPI | RF-PIN | -40 | 125 | FCC, CE, ISED, MIC, KCC | 2.9 x 15.0 x 2.2 | SLWSTK6102A | https://static6.arrow.com/aropdfconversion/5fa9b8028f34ee274126f4e4114be682d88197ad/mgm210p-datasheet.pdf
Silicon labs | MGM210 | MGM210PA32JIA2 | Wireless Gecko Multi-Protocol Module, 20dBM, Mid Vault, Cut Tape | Y | BLE 5.1 | UART/I2C/USART/SPI | RF-PIN | -40 | 125 | FCC, CE, ISED, MIC, KCC | 2.9 x 15.0 x 2.2 | SLWSTK6102A | https://static6.arrow.com/aropdfconversion/5fa9b8028f34ee274126f4e4114be682d88197ad/mgm210p-datasheet.pdf
Silicon labs | MGM210 | MGM210PA32JIA2R | Wireless Gecko Multi-Protocol Module, 20dBM, Mid Vault, Reel | Y | BLE 5.1 | UART/I2C/USART/SPI | RF-PIN | -40 | 125 | FCC, CE, ISED, MIC, KCC | 2.9 x 15.0 x 2.2 | SLWSTK6102A | https://static6.arrow.com/aropdfconversion/5fa9b8028f34ee274126f4e4114be682d88197ad/mgm210p-datasheet.pdf
Silicon labs | MGM210 | MGM210PB22JIA2 | Wireless Gecko Multi-Protocol Module, 10dBM, High Vault, Cut Tape | Y | BLE 5.1 | UART/I2C/USART/SPI | RF-PIN | -40 | 125 | FCC, CE, ISED, MIC, KCC | 2.9 x 15.0 x 2.2 | SLWSTK6102A | https://static6.arrow.com/aropdfconversion/5fa9b8028f34ee274126f4e4114be682d88197ad/mgm210p-datasheet.pdf
Silicon labs | MGM210 | MGM210PB22JIA2R | Wireless Gecko Multi-Protocol Module, 10dBM, High Vault, Reel | Y | BLE 5.1 | UART/I2C/USART/SPI | RF-PIN | -40 | 125 | FCC, CE, ISED, MIC, KCC | 2.9 x 15.0 x 2.2 | SLWSTK6102A | https://static6.arrow.com/aropdfconversion/5fa9b8028f34ee274126f4e4114be682d88197ad/mgm210p-datasheet.pdf
Silicon labs | MGM210 | MGM210PB32JIA2 | Wireless Gecko Multi-Protocol Module, 20dBM, High Vault, Cut Tape | Y | BLE 5.1 | UART/I2C/USART/SPI | RF-PIN | -40 | 125 | FCC, CE, ISED, MIC, KCC | 2.9 x 15.0 x 2.2 | SLWSTK6102A | https://static6.arrow.com/aropdfconversion/5fa9b8028f34ee274126f4e4114be682d88197ad/mgm210p-datasheet.pdf
Silicon labs | MGM210 | MGM210PB32JIA2R | Wireless Gecko Multi-Protocol Module, 20dBM, High Vault, Reel | Y | BLE 5.1 | UART/I2C/USART/SPI | RF-PIN | -40 | 125 | FCC, CE, ISED, MIC, KCC | 2.9 x 15.0 x 2.2 | SLWSTK6102A | https://static6.arrow.com/aropdfconversion/5fa9b8028f34ee274126f4e4114be682d88197ad/mgm210p-datasheet.pdf
Silicon labs | MGM220P | MGM220PC22HNA2 | Wireless Gecko Module | Y | BLE 5.2 | UART/I2C/USART/SPI | Built-in | -40 | 105 | FCC, CE, ISED, MIC, KCC | 12.9 x 15 | - | https://static6.arrow.com/aropdfconversion/c02f36cb14cb60d7ca5b8f7b214aa7cb171b9322/mgm220p-datasheet.pdf
Microchip | RN4020 | RN4020-V/RM | Bluetooth ® Low Energy Module | Y | Bluetooth 4.1 | UART | PCB | -30 | 85 | FCC, ISED, CE, QDID, VCCI, KCC and NCC | 11.5 x 19.5 x 2.5 | - | https://www.microchip.com/en-us/product/RN4020#document-table
Microchip | RN4870 | RN4870-V/RMXXX | Bluetooth® Low Energy Module, On Board Antenna, Shielded | Y | BLE 5.0 | UART | On-Board | -20 | 70 | FCC, ISED, CE,KCC,NCC and SRRC | 12x 22 | RN-4870-SNSR | https://ww1.microchip.com/downloads/en/DeviceDoc/RN4870-71-Data-Sheet-DS50002489E.pdf
Microchip | RN4870 | RN4870U-V/RMXXX | Bluetooth® Low Energy Module, External Antenna, No Shielding | Y | BLE 5.0 | UART | External | -20 | 70 | FCC, ISED, CE,KCC,NCC and SRRC | 12 x 15 | RN-4870-SNSR | https://ww1.microchip.com/downloads/en/DeviceDoc/RN4870-71-Data-Sheet-DS50002489E.pdf
Microchip | RN4871 | RN4871-V/RMXXX | Bluetooth® Low Energy Module, On Board Antenna, Shielded | Y | BLE 5.0 | UART | On-Board | -20 | 70 | FCC, ISED, CE,KCC,NCC and SRRC | 9 x 11.5 | RN-4871-PICTAIL | https://ww1.microchip.com/downloads/en/DeviceDoc/RN4870-71-Data-Sheet-DS50002489E.pdf
Microchip | RN4871 | RN4871U-V/RMXXX | Bluetooth® Low Energy Module, External Antenna, No Shielding | Y | BLE 5.0 | UART | External | -20 | 70 | FCC, ISED, CE,KCC,NCC and SRRC | 6 x 8 | RN-4871-PICTAIL | https://ww1.microchip.com/downloads/en/DeviceDoc/RN4870-71-Data-Sheet-DS50002489E.pdf
Microchip | RN4870 | RN4870-I/RMXXX | Bluetooth® Low Energy Module, On Board Antenna, Shielded | Y | BLE 5.0 | UART | On-Board | -40 | 85 | FCC, ISED, CE,KCC,NCC and SRRC | 12 x 22 | RN-4870-SNSR | https://ww1.microchip.com/downloads/en/DeviceDoc/RN4870-71-Data-Sheet-DS50002489E.pdf
Microchip | RN4871 | RN4871-I/RMXXX | Bluetooth® Low Energy Module, On Board Antenna, Shielded | Y | BLE 5.0 | UART | On-Board | -40 | 85 | FCC, ISED, CE,KCC,NCC and SRRC | 9 x 11.5 | RN-4871-PICTAIL | https://ww1.microchip.com/downloads/en/DeviceDoc/RN4870-71-Data-Sheet-DS50002489E.pdf
Microchip | RN4678 | RN4678-V/RM100 | BT Dual Mode, Class 2, FW 100 | Y | BR/EDR/LE | UART | On-Board | -20 | 70 | FCC, ISED, RED, MIC, KCC, NCC, SRRC | 9 x 11.5 | RN-4678-PICtail | https://ww1.microchip.com/downloads/en/DeviceDoc/RN4870-71-Data-Sheet-DS50002489E.pdf
Microchip | RN4678 | RN4678APL-V/RM100 | BT Dual Mode, Class 2, Use with Apple® MFI, FW 100 | Y | BR/EDR/LE | UART | On-Board | -20 | 70 | FCC, ISED, RED, MIC, KCC, NCC, SRRC | 9 x 11.5 | RN-4678-PICtail | https://ww1.microchip.com/downloads/en/DeviceDoc/RN4870-71-Data-Sheet-DS50002489E.pdf
Microchip | RN4678 | RN4678-V/RM113 | BT Dual Mode, Class 2, FW 113 | Y | BR/EDR/LE | UART | On-Board | -20 | 70 | FCC, ISED, RED, MIC, KCC, NCC, SRRC | 9 x 11.5 | RN-4678-PICtail | https://ww1.microchip.com/downloads/en/DeviceDoc/RN4870-71-Data-Sheet-DS50002489E.pdf
Microchip | RN4678 | RN4678APL-V/RM113 | BT Dual Mode, Class 2, Use with Apple® MFI, FW 113 | Y | BR/EDR/LE | UART | On-Board | -20 | 70 | FCC, ISED, RED, MIC, KCC, NCC, SRRC | 9 x 11.5 | RN-4678-PICtail | https://ww1.microchip.com/downloads/en/DeviceDoc/RN4870-71-Data-Sheet-DS50002489E.pdf
Microchip | BM70 | BM70BLE01FC2-0002AA | Bluetooth BLE module, (12x15x1.6 mm) | Y | BR/EDR/LE | UART | External | -20 | 70 | - | 12x15x1.6 | BM-70-PICtail | https://ww1.microchip.com/downloads/en/DeviceDoc/RN4870-71-Data-Sheet-DS50002489E.pdf
Microchip | BM70 | BM70BLES1FC2-0002AA | Bluetooth BLE module, (12x15x2.4 mm) | Y | BR/EDR/LE | UART | On-Board | -20 | 70 | FCC, ISED, RED, MIC, KCC, NCC, SRRC | 12x15x2.4 | BM-70-PICtail | https://ww1.microchip.com/downloads/en/DeviceDoc/RN4870-71-Data-Sheet-DS50002489E.pdf
Microchip | BM70 | BM70BLE01FC2-0B03AA | Bluetooth BLE module, (6x8x1.6 mm) | Y | BR/EDR/LE | UART | External | -40 | 85 | - | 6x8x1.6 | BM-70-PICtail | https://ww1.microchip.com/downloads/en/DeviceDoc/RN4870-71-Data-Sheet-DS50002489E.pdf
Microchip | BM70 | BM70BLES1FC2-0B03AA | Bluetooth BLE module, (12x15x1.6 mm) | Y | BR/EDR/LE | UART | On-Board | -40 | 85 | FCC, ISED, RED, MIC, KCC, NCC, SRRC | 12x15x1.6 | BM-70-PICtail | https://ww1.microchip.com/downloads/en/DeviceDoc/RN4870-71-Data-Sheet-DS50002489E.pdf
Microchip | BM70 | BM70BLES1FC2-0B04AA | Bluetooth BLE module, (12x15x2.4 mm) | Y | BR/EDR/LE | UART | On-Board | -40 | 85 | FCC, ISED, RED, MIC, KCC, NCC, SRRC | 12x15x2.4 | BM-70-PICtail | https://ww1.microchip.com/downloads/en/DeviceDoc/RN4870-71-Data-Sheet-DS50002489E.pdf
Microchip | BM71 | BM71BLE01FC2-0002AA | Bluetooth BLE module, (6x8x1.6 mm) | Y | BR/EDR/LE | UART | External | -20 | 70 | - | 6x8x1.6 | BM-71-PICtail | https://ww1.microchip.com/downloads/en/DeviceDoc/RN4870-71-Data-Sheet-DS50002489E.pdf
Microchip | BM71 | BM71BLES1FC2-0002AA | Bluetooth BLE module, (9x11.5x2.1 mm) | Y | BR/EDR/LE | UART | On-Board | -20 | 70 | FCC, ISED, RED, MIC, KCC, NCC, SRRC | 9 x 11.5 | BM-71-PICtail | https://ww1.microchip.com/downloads/en/DeviceDoc/RN4870-71-Data-Sheet-DS50002489E.pdf
Microchip | BM71 | BM71BLE01FC2-0B02AA | Bluetooth BLE module, (6x8x1.6 mm) | Y | BR/EDR/LE | UART | External | -40 | 85 | - | 9 x 11.5 | BM-71-PICtail | https://ww1.microchip.com/downloads/en/DeviceDoc/RN4870-71-Data-Sheet-DS50002489E.pdf
Microchip | BM71 | BM71BLES1FC2-0B02AA | Bluetooth BLE module, (9x11.5x2.1 mm) | Y | BR/EDR/LE | UART | On-Board | -40 | 85 | FCC, ISED, RED, MIC, KCC, NCC, SRRC | 9 x 11.5 | BM-71-PICtail | https://ww1.microchip.com/downloads/en/DeviceDoc/RN4870-71-Data-Sheet-DS50002489E.pdf
Microchip | BM71 | BM71BLES1FC2-0B04AA | Bluetooth BLE module, (9x11.5x2.1 mm) | Y | BR/EDR/LE | UART | On-Board | -40 | 85 | FCC, ISED, RED, MIC, KCC, NCC, SRRC | 9 x 11.5 | BM-71-PICtail | https://ww1.microchip.com/downloads/en/DeviceDoc/RN4870-71-Data-Sheet-DS50002489E.pdf
Microchip | BM78 | BM78SPPS5MC2-0002AA | Bluetooth® Dual mode, Class 2, Flash variant, certified | Y | Bluetooth 5.0 LE /BR/DR | UART | On-Board | -20 | 70 | FCC, ISED, CE, MIC, KCC, NCC, SRRC | 15 x 12 | BM-78-PICTAIL | https://ww1.microchip.com/downloads/en/DeviceDoc/BM78-Data-Sheet-DS60001380D.pdf
Microchip | BM78 | BM78SPP05MC2-0002AA | Bluetooth Dual mode, Class 2, Flash variant | Y | Bluetooth 5.0 LE /BR/DR | UART | External | -20 | 70 | - | 15 x 12 | BM-78-PICTAIL | https://ww1.microchip.com/downloads/en/DeviceDoc/BM78-Data-Sheet-DS60001380D.pdf
Microchip | BM78 | BM78SPPS5NC2-0002AA | Bluetooth Dual mode, Class 2, ROM variant, certified | Y | Bluetooth 5.0 LE /BR/DR | UART | On-Board | -20 | 70 | FCC, ISED, CE, MIC, KCC, NCC, SRRC | 15 x 12 | BM-78-PICTAIL | https://ww1.microchip.com/downloads/en/DeviceDoc/BM78-Data-Sheet-DS60001380D.pdf
Microchip | BM78 | BM78SPP05NC2-0002AA | Bluetooth Dual mode, Class 2, ROM variant | Y | Bluetooth 5.0 LE /BR/DR | UART | External | -20 | 70 | - | 15 x 12 | BM-78-PICTAIL | https://ww1.microchip.com/downloads/en/DeviceDoc/BM78-Data-Sheet-DS60001380D.pdf
Microchip | BM78 | BM78SPPS5MC2-0004AA | Bluetooth Dual mode, Class 2, Flash variant, Firmware Rev 1.35, certified | Y | Bluetooth 5.0 LE /BR/DR | UART | On-Board | -20 | 70 | FCC, ISED, CE, MIC, KCC, NCC, SRRC | 15 x 12 | BM-78-PICTAIL | https://ww1.microchip.com/downloads/en/DeviceDoc/BM78-Data-Sheet-DS60001380D.pdf
Microchip | BM78 | BM78SPP05MC2-0004AA | Bluetooth Dual mode, Class 2, Flash variant, Firmware Rev 1.35 | Y | Bluetooth 5.0 LE /BR/DR | UART | External | -20 | 70 | - | 15 x 12 | BM-78-PICTAIL | https://ww1.microchip.com/downloads/en/DeviceDoc/BM78-Data-Sheet-DS60001380D.pdf
Microchip | BM83 | BM83SM1-00AA | Bluetooth 5.0 stereo audio module, Class 1 with shield | Y | Bluetooth 5.0 / Audio | USB/UART/OTA | Trace | -40 | 85 | FCC, ISED, CE, MIC, KCC, NCC | 32 x 15 x 2.5 | DM164152 | https://static6.arrow.com/aropdfconversion/2c7e500d40e22f083dcbc6964061e41cd0aff80c/m83-bluetooth-stereo-audio-module-data-sheet-ds70005402d.pdf
Microchip | BM83 | BM83SM1-00AB | Bluetooth 5.0 stereo audio module, Class 1 with shield | Y | Bluetooth 5.0 / Audio | USB/UART/OTA | Trace | -40 | 85 | FCC, ISED, CE, MIC, KCC, NCC | 32 x 15 x 2.5 | DM164152 | https://static6.arrow.com/aropdfconversion/2c7e500d40e22f083dcbc6964061e41cd0aff80c/m83-bluetooth-stereo-audio-module-data-sheet-ds70005402d.pdf
Microchip | BM83 | BM83SM1-00TA | Bluetooth 5.0 stereo audio module, Class 1 with shield | Y | Bluetooth 5.0 / Audio | USB/UART/OTA | Trace | -40 | 85 | FCC, ISED, CE, MIC, KCC, NCC | 32 x 15 x 2.5 | DM164152 | https://static6.arrow.com/aropdfconversion/2c7e500d40e22f083dcbc6964061e41cd0aff80c/m83-bluetooth-stereo-audio-module-data-sheet-ds70005402d.pdf
NXP | QN9080-001-M17 | QN9080-001-M17Y | Ultra Low-Power Bluetooth Smart 5.0 SIP, 2000 pcs. | Y | Bluetooth 5.0 LE | UART/I2C/SPI / GPIO | Chip | -40 | 85 | FCC/CE/IC/MIC | 6 x 9.7x 1.17 | - | https://www.nxp.com/docs/en/data-sheet/QN9080-001-M17.pdf
NXP | QN9080-001-M17 | QN9080-001-M17AZ | Ultra Low-Power Bluetooth Smart 5.0 SIP, 100 pcs. | Y | Bluetooth 5.0 LE | UART/I2C/SPI / GPIO | Chip | -40 | 85 | FCC/CE/IC/MIC | 6 x 9.7x 1.17 | - | https://www.nxp.com/docs/en/data-sheet/QN9080-001-M17.pdf
NXP | QN9080-001-M17 | QN9080-001-M17Z | Ultra Low-Power Bluetooth Smart 5.0 SIP, 600 pcs. | Y | Bluetooth 5.0 LE | UART/I2C/SPI / GPIO | Chip | -40 | 85 | FCC/CE/IC/MIC | 6 x 9.7x 1.17 | - | https://www.nxp.com/docs/en/data-sheet/QN9080-001-M17.pdf
Fanstel | BT600 | BT600I | Bluetooth Low Energy (BLE) Module | Y | Bluetooth Low Energy 4.2 | ADC/GPIO/I2C/SPI/UART | PCB | -40 | 85 | UART, I2C, SPI, PWM, ADC | 20 x 12 x 3 | EV-BT600I | https://www.fanstel.com/bt600i
Fanstel | BT600 | BT600E | Bluetooth Low Energy (BLE) Module , External Antenna | Y | Bluetooth Low Energy 4.2 | ADC/GPIO/I2C/SPI/UART | External | -40 | 85 | UART, I2C, SPI, PWM, ADC | 20 x 12 x 3 | EV-BT600E | https://www.fanstel.com/bt600i
Fanstel | BM805M | BM805M | nRF52805 Bluetooth 5.2 Module | Y | Bluetooth 5.2 | ADC/GPIO/I2C/SPI/UART | PCB | -40 | 85 | FCC/CE/ICJP/AU/QDID | 10x14.3x1.9 | EV-BC805M | https://www.fanstel.com/bc805
Fanstel | BC832 | BC832 | Micro BLE 5.2 Module for Wearable IoTs | Y | Bluetooth 5.2 | ADC/GPIO/I2C/SPI/UART | PCB | -40 | 85 | FCC/CE/ICJP/AU/QDID | 7.8 x 8.8 x 1.3 | EV-BC832 | https://www.fanstel.com/bt832-1
Fanstel | BM832 | BM832 | nRF52832 Bluetooth 5.2 nRF52832 Module, PCB Antenna | Y | Bluetooth 5.2 | ADC/GPIO/I2C/SPI/UART | PCB | -40 | 85 | FCC/CE/ICJP/AU/QDID | 15 x 10.2 x 1.9 | EV-BM832 | http://static6.arrow.com/aropdfconversion/445d1a59a6564bb129d325c055de7420d50d215/bm832a.pdf
Fanstel | BM832 | BM832A | nRF52832 Bluetooth 5.2 nRF52810 Module, PCB Antenna | Y | Bluetooth 5.2 | ADC/GPIO/I2C/SPI/UART | PCB | -40 | 85 | FCC/CE/ICJP/AU/QDID | 15 x 10.2 x 1.9 | EV-BM832 | http://static6.arrow.com/aropdfconversion/445d1a59a6564bb129d325c055de7420d50d215/bm832a.pdf
Fanstel | BM832 | BM832E | nRF52832 Bluetooth 5.2 nRF52832 Module, uFL Antenna | Y | Bluetooth 5.2 | ADC/GPIO/I2C/SPI/UART | u.FL | -40 | 85 | FCC/CE/ICJP/AU/QDID | 15 x 10.2 x 1.9 | EV-BM832E | http://static6.arrow.com/aropdfconversion/445d1a59a6564bb129d325c055de7420d50d215/bm832a.pdf
Fanstel | BT832 | BT832 | BLE, Bluetooth 5 Module long range | Y | Bluetooth 5 | ADC/GPIO/I2C/SPI/UART | PCB | -40 | 85 | FCC/CE/ICJP/AU/QDID | 14x16x1.9 | EV-BT832 | https://www.fanstel.com/bt832-1-1
Fanstel | BT832 | BT832F | BLE, Bluetooth 5 Module | Y | Bluetooth 5 | ADC/GPIO/I2C/SPI/UART | PCB | -40 | 85 | FCC/CE/ICJP/AU/QDID | 14x16x1.9 | EV-BT832F | https://www.fanstel.com/bt832-1-1
Fanstel | BT832 | BT832A | BLE, Bluetooth 5 Module, High performance | Y | Bluetooth 5 | ADC/GPIO/I2C/SPI/UART | PCB | -40 | 85 | FCC/CE/ICJP/AU/QDID | 14x16x1.9 | EV-BT832A | https://www.fanstel.com/bt810
Fanstel | BT832 | BT832AF | BLE, Bluetooth 5 Module, High performance, no NFC | Y | Bluetooth 5 | ADC/GPIO/I2C/SPI/UART | PCB | -40 | 85 | FCC/CE/ICJP/AU/QDID | 14x16x1.9 | EV-BT832AF | https://www.fanstel.com/bt810
Fanstel | BM833 | BC833M | nRF52833 QDAA Bluetooth 5.2, Thread, Zigbee Module, PCB Antenna | Y | Bluetooth 5.2 | ADC/GPIO/I2C/SPI/UART | PCB | -40 | 105 | FCC/CE/ICJP/AU/QDID | 10 x 14.3 | EV-BC833M | https://www.fanstel.com/bc833
Fanstel | BM833 | BC833E | nRF52833 QDAA Bluetooth 5.2, Thread, Zigbee Module, uFL Antenna | Y | Bluetooth 5.2 | ADC/GPIO/I2C/SPI/UART | u.FL | -40 | 105 | FCC/CE/ICJP/AU/QDID | 10 x 14.3 | EV-BC833E | https://www.fanstel.com/bc833
Fanstel | BM833 | BM833E | nRF52833 QIAA Long Range Bluetooth 5.2, Thread, Zigbee Module, Extended Temperature, Ext. Antenna | Y | Bluetooth 5.2 | ADC/GPIO/I2C/SPI/UART | u.FL | -40 | 105 | FCC/CE/ICJP/AU/QDID | 10.2 x 15 x 1.9 | EV-BM833 | https://www.fanstel.com/bm833-bm833f-nrf52833-ble-51-module
Fanstel | BM833 | BM833 | nRF52833 QIAA Long Range Bluetooth 5.2, Thread, Zigbee Module, Extended Temperature | Y | Bluetooth 5.2 | ADC/GPIO/I2C/SPI/UART | PCB | -40 | 105 | FCC/CE/ICJP/AU/QDID | 10.2 x 15 x 1.9 | EV-BM833 | https://www.fanstel.com/bm833-bm833f-nrf52833-ble-51-module
Fanstel | BM833 | BM833F | nRF52833 QIAA Long Range Bluetooth 5.2, Thread, Zigbee Module, Extended Temperature | Y | Bluetooth 5.2 | ADC/GPIO/I2C/SPI/UART | PCB | -40 | 105 | FCC/CE/ICJP/AU/QDID | 10.2 x 15 x 1.9 | EV-BC833F | https://www.fanstel.com/bm833-bm833f-nrf52833-ble-51-module
Fanstel | BM833 | BM833AF | nRF52811 QFAA Long Range Bluetooth 5.2, Thread, Zigbee Module, High Performance | Y | Bluetooth 5.2 | ADC/GPIO/I2C/SPI/UART | PCB | -40 | 85 | FCC/CE/ICJP/AU/QDID | 10.2 x 15 x 1.9 | EV-BC833AF | https://www.fanstel.com/bm833-bm833f-nrf52833-ble-51-module
Fanstel | BM833 | BM833A | nRF52811 QFAA Long Range Bluetooth 5.2, Thread, Zigbee Module | Y | Bluetooth 5.2 | ADC/GPIO/I2C/SPI/UART | PCB | -40 | 85 | FCC/CE/ICJP/AU/QDID | 10.2 x 15 x 1.9 | EV-BC833A | https://www.fanstel.com/bm833-bm833f-nrf52833-ble-51-module
Fanstel | BC833 | BC833M | nRF52833 Bluetooth 5.2, Thread, Zigbee Module | Y | Bluetooth 5.2 | ADC/GPIO/I2C/SPI/UART | PCB | -40 | 85 | FCC/CE/ICJP/AU/QDID | 10 x 14.3 | EV-833M | https://www.fanstel.com/bc833
Fanstel | BC833 | BC833E | nRF52833 Bluetooth 5.2, Thread, Zigbee Module, External Antenna | Y | Bluetooth 5.2 | ADC/GPIO/I2C/SPI/UART | u.FL | -40 | 85 | FCC/CE/ICJP/AU/QDID | 10 x 14.3 | EV-833E | https://www.fanstel.com/bc833
Fanstel | BC840 | BC840 | Compact nRF52840 Bluetooth 5, Thread, Zigbee Module | Y | Bluetooth 5.2 | ADC/GPIO/I2C/SPI/UART | PCB | -40 | 85 | - | 7.1 x 9.2 x 1.5 | EV-BC840 | https://www.fanstel.com/bc840m-compact-nrf52840-module
Fanstel | BC840 | BC840M | Compact nRF52840 Bluetooth 5, Thread, Zigbee Module, Extended Range | Y | Bluetooth 5.2 | ADC/GPIO/I2C/SPI/UART | PCB | -40 | 85 | - | 7.1 (10.1)x12.2x1.5 | EV-BC840M | https://www.fanstel.com/bc840m-compact-nrf52840-module
Fanstel | BC840 | BC840E | Compact nRF52840 Bluetooth 5, Thread, Zigbee Module (FCC, IC) | Y | Bluetooth 5.2 | ADC/GPIO/I2C/SPI/UART | u.FL | -40 | 85 | FCC/IC | 7.1 x 12.2 x 1.8 | EV-BC840E | https://www.fanstel.com/bc840m-compact-nrf52840-module
Fanstel | BC840 | BC840E | Compact nRF52840 Bluetooth 5, Thread, Zigbee Module (CE, RCM, TELEC) | Y | Bluetooth 5.2 | ADC/GPIO/I2C/SPI/UART | u.FL | -40 | 85 | CE/RCM/TELEC | 7.1 x 12.2 x 1.8 | EV-BC840E | https://www.fanstel.com/bc840m-compact-nrf52840-module
Fanstel | BC840 | BM840 | nRF52840 Bluetooth 5.2 Module | Y | Bluetooth 5.2 | ADC/GPIO/I2C/SPI/UART | - | -40 | 85 | FCC/CE/ICJP/AU/QDID |  | EV-BM840 | https://www.fanstel.com/bm840
Fanstel | BC840 | BM840P | nRF52840 Bluetooth 5.2 Module | Y | Bluetooth 5.2 | ADC/GPIO/I2C/SPI/UART | - | -40 | 85 | FCC/CE/ICJP/AU/QDID |  | EV-BM840P | https://www.fanstel.com/bm840
Fanstel | BT840 | BT840 | Nordic nRF52840 Bluetooth 5.2, 802.15.4 Thread, Zigbee Module, Secure IoT | Y | Bluetooth 5.2 | ADC/GPIO/I2C/SPI/UART | PCB | -40 | 85 | FCC | 15.0x20.8x1.9 | EV-BT840E | https://www.fanstel.com/bt840
Fanstel | BT840 | BT840E | Nordic nRF52840 Bluetooth 5.2, 802.15.4 Thread, Zigbee Module, Secure IoT, external antenna | Y | Bluetooth 5.2 | ADC/GPIO/I2C/SPI/UART | u.FL | -40 | 85 | FCC | 15.0x20.8x1.9 | EV-BT840E | https://www.fanstel.com/bt840
Fanstel | BT840 | BT840F | Nordic nRF52840 Bluetooth 5.2, 802.15.4 Thread, Zigbee Module, Secure IoT, long range | Y | Bluetooth 5.2 | ADC/GPIO/I2C/SPI/UART | PCB | -40 | 85 | FCC | 15.0x20.8x1.9 | EV-BT840F | https://www.fanstel.com/bt840
Fanstel | BT840 | BT840X | Nordic nRF52840 Module with PA, BLE 5.2, IEEE 802.15.4 Thread, Zigbee | Y | Bluetooth 5.2 | ADC/GPIO/I2C/SPI/UART | PCB | -40 | 85 | FCC/CE/IC/JP/QDID/RCM | 15.0x28.0x1.9 | EV-BT840X | https://www.fanstel.com/bt840f-nrf52840-ble-5-module-secure-iot-802154-thread-zigbee-1
Fanstel | BT840 | BT840XE | Nordic nRF52840 Module with PA, BLE 5.2, IEEE 802.15.4 Thread, Zigbee, external antenna | Y | Bluetooth 5.2 | ADC/GPIO/I2C/SPI/UART | u.FL | -40 | 85 | FCC/CE/IC/JP/QDID/RCM | 15.0x28.0x1.9 | EV-BT840XE | https://www.fanstel.com/bt840f-nrf52840-ble-5-module-secure-iot-802154-thread-zigbee-1
Fanstel | BT40 | BT40/E | Compact nRF5340 Bluetooth 5.2 Thread, Zigbee Modules, Secure IoT, PCB/uFL Antenna | Y | Bluetooth 5.2 / DF | ADC/GPIO/I2C/SPI/UART | PCB/u.FL | -40 | 105 | FCC/CE/ICJP/AU/QDID | 14 x 16 x 2 | EV-BT40/E | https://www.fanstel.com/bc40m-nrf5340
Fanstel | BT40 | BT40F | Compact nRF5340 Bluetooth 5.2 Thread, Zigbee Modules, Secure IoT, High Performance | Y | Bluetooth 5.2 / DF | ADC/GPIO/I2C/SPI/UART | Trace | -40 | 105 | FCC/CE/ICJP/AU/QDID | 15 x 21 x 2 | EV-BT40F | https://www.fanstel.com/bc40m-nrf5340
Fanstel | BT40 | BT40X | Compact nRF5340 Bluetooth 5.2 Thread, Zigbee Modules, Secure IoT, PA/PCB/uFL Antenna | Y | Bluetooth 5.2 / DF | ADC/GPIO/I2C/SPI/UART | PCB/u.FL | -40 | 105 | - | 15 x 28 x 2 | EV-BT40X | https://www.fanstel.com/bc40m-nrf5340
Fanstel | BC40 | BC40C | Compact nRF5340 Bluetooth 5.2 Thread, Zigbee Modules, Secure IoT, Chip Antenna | Y | Bluetooth 5.2 / DF | ADC/GPIO/I2C/SPI/UART | Chip | -40 | 105 | FCC/CE/ICJP/AU/QDID | 8.4 x 11.5 x 1.6 | EV-BC40C | https://www.fanstel.com/bc40m-nrf5340
Fanstel | BC40 | BC40M | Compact nRF5340 Bluetooth 5.2 Thread, Zigbee Modules, Secure IoT, PCB Antenna | Y | Bluetooth 5.2 / DF | ADC/GPIO/I2C/SPI/UART | PCB | -40 | 105 | FCC/CE/ICJP/AU/QDID | 8.4 x 12.7 x 1.6 | EV-BC40M | https://www.fanstel.com/bc40m-nrf5340
Fanstel | BC40 | BC40P | Compact nRF5340 Bluetooth 5.2 Thread, Zigbee Modules, Secure IoT, PA Antenna | Y | Bluetooth 5.2 / DF | ADC/GPIO/I2C/SPI/UART | Pad | -40 | 105 | FCC/CE/ICJP/AU/QDID | 8.4 x 9 x 1.6 | EV-BC40P | https://www.fanstel.com/bc40m-nrf5340
Fanstel | M262X840XE | M262840F | The Longest Range BLE-LoRa Module, LR62E LoRa | Y | Bluetooth 5.2 | UART/USB/GPIO | PCB | -40 | 85 | FCC/IC | M2 | EV-LN60G | https://www.fanstel.com/m262x840xe
Fanstel | M262X840XE | M262X40F | The Longest Range BLE-LoRa Module, LR62XE LoRa | Y | Bluetooth 5.2 | UART/USB/GPIO | PCB | -40 | 85 | FCC/IC | M2 | EV-LN60G | https://www.fanstel.com/m262x840xe
Fanstel | M262X840XE | M262X840XE | The Longest Range BLE-LoRa Module, external antenna | Y | Bluetooth 5.2 | UART/USB/GPIO | u.FL | -40 | 85 | FCC/IC | M2 | EV-LN60G | https://www.fanstel.com/m262x840xe
Fanstel | M262X840XE | M2840XE | The Longest Range BLE-LoRa Module, external antenna, no LoRa | Y | Bluetooth 5.2 | UART/USB/GPIO | u.FL | -40 | 85 | FCC/CE/IC/RCM | M2 | EV-LN60G | https://www.fanstel.com/m262x840xe
Fanstel | M262X840XE | M240E | The Longest Range BLE-LoRa Module, no LoRa | Y | Bluetooth 5.2 | UART/USB/GPIO | PCB | -40 | 85 | FCC/CE/IC/RCM/TELEC | M2 | EV-LN60G | https://www.fanstel.com/m262x840xe
Fanstel | M262X840XE | M262X840F | The Longest Range BLE-LoRa Module | Y | Bluetooth 5.2 | UART/USB/GPIO | PCB | -40 | 85 | FCC/IC | M2 | EV-LN60G | https://www.fanstel.com/m262x840xe
ST Micro | BlueNRG-M2 | BlueNRG-M2 | Very low power application processor module for Bluetooth® low energy v5.2 | Y | Bluetooth 5.2 | UART/I2C/SPI | On-Board | -40 | 85 | CE, FCC, IC, TYPE, BQE, WPC, SRRC, KCC | 13.5 x 11.5 | - | https://www.st.com/en/wireless-connectivity/bluenrg-m2.html
ST Micro | BlueNRG-M0 | BlueNRG-M0A | Bluetooth® v4.2 low energy module | Y | Bluetooth 4.2 | - | Chip | -40 | 85 | CE, FCC, IC, TYPE, BQE | 13.5 x 11.5 | - | https://static6.arrow.com/aropdfconversion/bda6c5f9b9932a346aad2089573f1e8767982bbf/bluenrg-m0.pdf
ST Micro | BlueNRG-M0 | BlueNRG-M0L | Bluetooth® v4.2 low energy module (WPC certification) | Y | Bluetooth 4.2 | - | Chip | -40 | 85 | CE, FCC, IC, TYPE, BQE, WPC | 13.5 x 11.5 | - | https://static6.arrow.com/aropdfconversion/bda6c5f9b9932a346aad2089573f1e8767982bbf/bluenrg-m0.pdf
Infineon | CYW20835 | CYBLE-343072-02 | A I R O C ™ B l u e t o o t h ® L E m o d u l e, Trace Antenna | Y | Bluetooth 5.0 / BLE | UART/I2C/SPI | Trace | -30 | 85 | FCC, ISED, MIC, and CE | 3.31 × 21.89 × 1.95 | CYW920835M2EVB-01 | https://www.infineon.com/dgdl/Infineon-CYBLE-343072-02_CYBLE-333073-02_CYBLE-333074-02_AIROC_Bluetooth_LE_module-AdditionalTechnicalInformation-v01_00-EN.pdf?fileId=8ac78c8c7d718a49017d9a4f3ee63c2d
Infineon | CYW20835 | CYBLE-333073-02 | A I R O C ™ B l u e t o o t h ® L E m o d u l e, Pad Antenna | Y | Bluetooth 5.0 / BLE | UART/I2C/SPI | Pad | -30 | 85 | FCC, ISED, MIC, and CE | 3.31 × 21.89 × 1.95 | CYW920835M2EVB-01 | https://www.infineon.com/dgdl/Infineon-CYBLE-343072-02_CYBLE-333073-02_CYBLE-333074-02_AIROC_Bluetooth_LE_module-AdditionalTechnicalInformation-v01_00-EN.pdf?fileId=8ac78c8c7d718a49017d9a4f3ee63c2d
Infineon | CYW20835 | CYBLE-343074-02 | A I R O C ™ B l u e t o o t h ® L E m o d u l e, u.FL Antenna | Y | Bluetooth 5.0 / BLE | UART/I2C/SPI | u.FL | -30 | 85 | FCC, ISED, MIC, and CE | 3.31 × 21.89 × 1.95 | CYW920835M2EVB-01 | https://www.infineon.com/dgdl/Infineon-CYBLE-343072-02_CYBLE-333073-02_CYBLE-333074-02_AIROC_Bluetooth_LE_module-AdditionalTechnicalInformation-v01_00-EN.pdf?fileId=8ac78c8c7d718a49017d9a4f3ee63c2d
Infineon | CYW20819 | CYBT-213043-02 | EZ-BT™ Module | Y | Bluetooth 5.0 / BR / EDR / eSCO /LE /LE 2 | UART/I2C/SPI/I2S/PCM | Trace | -30 | 85 | FCC, ISED, MIC, and CE | 12.00 × 16.61 × 1.70 | CYW920819EVB-02 | https://www.infineon.com/dgdl/Infineon-CYBT-213043-02-DataSheet-v03_00-EN.pdf?fileId=8ac78c8c7d0d8da4017d0ee7e21c70c8
Infineon | CYW20707 | CYBT-353027-02 | EZ-BT WICED Module WICED | Y | Bluetooth 5.0 /BLE | UART/I2C/SPI/I2S/PCM | Trace | -30 | 85 | FCC, ISED, MIC, and CE | 9 x 9 x 1.75 | CYBT-353027-EVAL | https://www.infineon.com/dgdl/Infineon-CYBT-353027-02_EZ-BT_WICED_MODULE-DataSheet-v06_00-EN.pdf?fileId=8ac78c8c7d0d8da4017d0ee5e2336db4&utm_source=cypress&utm_medium=referral&utm_campaign=202110_globe_en_all_integration-datasheet
Infineon | CYW20706 | CYBT-343026-01 | EZ-BT WICED Module ModusToolbox | Y | Bluetooth 5.0 /BLE | UART/I2C/SPI/I2S/PCM | Trace | -30 | 85 | FCC, ISED, MIC, SRRC, KC, NCC, ANATEL, CE | 12 x 15.5 x 1.95 | CYBT-343026-EVAL | https://www.infineon.com/dgdl/Infineon-CYBT-343026-01_EZ-BT_WICED_Module-DataSheet-v09_00-EN.pdf?fileId=8ac78c8c7d0d8da4017d0ee4bcdb6bec&utm_source=cypress&utm_medium=referral&utm_campaign=202110_globe_en_all_integration-datasheet
Infineon | CYBT-2X30XX-02 | CYBT-273063-02 | EZ-BT Module Integrated antenna | Y | BR/EDR/LE | UART/I2C/SPI/I2S/PCM | PCB | -30 | 85 | Bluetooth SIG,FCC, ISED, MIC, and CE. | 12.0 × 16.61 × 1.85 | CYBT-273063-EVAL | https://www.infineon.com/dgdl/Infineon-CYBT-273063-02_CYBT-263064-02_CYBT-263065-02_EZ-BT_MODULE_(PRELIMINARY)-AdditionalTechnicalInformation-v02_00-EN.pdf?fileId=8ac78c8c7d0d8da4017d0eea1d1c72f6
Infineon | CYBT-2X30XX-02 | CYBT-263064-02 | EZ-BT Module External Antenna PA | Y | BR/EDR/LE | UART/I2C/SPI/I2S/PCM | PA | -30 | 85 | Bluetooth SIG,FCC, ISED, MIC, and CE. | 12.0 × 16.61 × 1.85 | - | https://www.infineon.com/dgdl/Infineon-CYBT-273063-02_CYBT-263064-02_CYBT-263065-02_EZ-BT_MODULE_(PRELIMINARY)-AdditionalTechnicalInformation-v02_00-EN.pdf?fileId=8ac78c8c7d0d8da4017d0eea1d1c72f6
Infineon | CYBT-2X30XX-02 | CYBT-263065-02 | EZ-BT Module External Antenna uFL | Y | BR/EDR/LE | UART/I2C/SPI/I2S/PCM | u.FL | -30 | 85 | Bluetooth SIG,FCC, ISED, MIC, and CE. | 12.0 × 16.61 × 1.85 | CYBT-263065-EVAL | https://www.infineon.com/dgdl/Infineon-CYBT-273063-02_CYBT-263064-02_CYBT-263065-02_EZ-BT_MODULE_(PRELIMINARY)-AdditionalTechnicalInformation-v02_00-EN.pdf?fileId=8ac78c8c7d0d8da4017d0eea1d1c72f6
Infineon | CYBT-3330xx-02 | CYBT-333043-02 | EZ-BT™ WICED® Module | Y | BR/EDR/LE | UART/I2C/SPI/I2S/PCM | RF pin | -30 | 85 | FCC, ISED, MIC, and CE | 12.00 x 13.50 x 1.95 | CYBT-333047-EVAL | https://www.infineon.com/cms/en/product/wireless-connectivity/airoc-bluetooth-le-bluetooth-multiprotocol/airoc-bluetooth-modules/cybt-333047-02/?utm_source=cypress&utm_medium=referral&utm_campaign=202110_globe_en_all_integration-product_types
Infineon | CYBT-3330xx-02 | CYBT-333047-02 | EZ-BT™ WICED® Module | Y | BR/EDR/LE | UART/I2C/SPI/I2S/PCM | u.FL | -30 | 85 | FCC, ISED, MIC, and CE | 12.00 x 13.50 x 1.95 | CYBT-333047-EVAL | https://www.infineon.com/cms/en/product/wireless-connectivity/airoc-bluetooth-le-bluetooth-multiprotocol/airoc-bluetooth-modules/cybt-333047-02/?utm_source=cypress&utm_medium=referral&utm_campaign=202110_globe_en_all_integration-product_types
Infineon | CYBT-343151-02 | CYBT-343151-02 | EZ-BT™ WICED® XT/XR Module | Y | BR/EDR/LE | UART/I2C/SPI/I2S/PCM | - | -30 | 105 | FCC, ISED, MIC, KC, NCC, ANATEL, CE | 12.00 × 15.50 × 1.9 | CYBT-343026-EVAL | https://www.infineon.com/cms/en/product/wireless-connectivity/airoc-bluetooth-le-bluetooth-multiprotocol/airoc-bluetooth-modules/cybt-343151-02/
Infineon | CYBT-413034-02 | CYBT-413034-02 | EZ-BT™ WICED® Module | Y | BR/EDR/LE | UART/I2C/SPI/I2S/PCM | Chip | -30 | 85 | FCC, ISED, MIC, and CE | 12.00 × 16.30 × 1.7 | CYBT-413034-EVAL | https://www.infineon.com/dgdl/Infineon-CYBT-413034-02_EZ-BT_WICED_Module-DataSheet-v05_00-EN.pdf?fileId=8ac78c8c7d0d8da4017d0ee63ab16e4e&utm_source=cypress&utm_medium=referral&utm_campaign=202110_globe_en_all_integration-datasheet
Infineon | CYBT-423028-02 | CYBT-423028-02 | EZ-BT™ WICED® Module | Y | BR/EDR/LE | UART/I2C/SPI/I2S/PCM | PA/LNA | -30 | 85 | Bluetooth SIG,FCC, ISED, MIC, and CE. | 11.00 × 11.00 × 1.7 | CYBT-423028-EVAL | https://www.infineon.com/dgdl/Infineon-CYBT-423028-02_EZ-BT_WICED_Module-DataSheet-v06_00-EN.pdf?fileId=8ac78c8c7d0d8da4017d0ee5e4956db9
Infineon | CYBT-423054-02 | CYW20719B2KUMLG | EZ-BT™ WICED® Module | Y | BR/EDR/LE | UART/I2C/SPI/I2S/PCM | PA/LNA | -30 | 85 | Bluetooth SIG,FCC, ISED, MIC, and CE. | 11.00 × 11.00 × 1.7 | CYBT-423028-EVAL | https://www.infineon.com/cms/en/product/wireless-connectivity/airoc-bluetooth-le-bluetooth-multiprotocol/airoc-bluetooth-modules/cybt-423054-02/?utm_source=cypress&utm_medium=referral&utm_campaign=202110_globe_en_all_integration-product_types
Infineon | CYBT-423060-02 | CYW20721B2KUMLG | EZ-BT™ WICED® Module | Y | BR/EDR/LE | UART/I2C/SPI/I2S/PCM | PA/LNA | -30 | 85 | Bluetooth SIG,FCC, ISED, MIC, and CE. | 11.00 × 11.00 × 1.7 | CYBT-423028-EVAL | https://www.infineon.com/cms/en/product/wireless-connectivity/airoc-bluetooth-le-bluetooth-multiprotocol/airoc-bluetooth-modules/cybt-423054-02/?utm_source=cypress&utm_medium=referral&utm_campaign=202110_globe_en_all_integration-product_types
Infineon | CYBT-4830xx-02 | CYBT-483039-02 | EZ-BT™ XR WICED ® Module, 10 ADC Input | Y | BR/EDR/LE | UART/I2C/SPI/I2S/PCM | PA/LNA | -30 | 85 | Bluetooth SIG,FCC, ISED, MIC, and CE. | 12.0 × 16.61 × 1.85 | CYBT-483039-EVAL | https://www.infineon.com/dgdl/Infineon-CYBT-483039-EVAL-DataSheet-v05_00-EN.pdf?fileId=8ac78c8c7d0d8da4017d0ee63d196e53
Infineon | CYBT-4830xx-02 | CYW20719B2KUMLG | EZ-BT™ XR WICED ® Module | Y | BR/EDR/LE | UART/I2C/SPI/I2S/PCM | PA/LNA | -30 | 85 | Bluetooth SIG,FCC, ISED, MIC, and CE. | 12.75 × 18.59 × 1.8 | - | https://www.infineon.com/cms/en/product/wireless-connectivity/airoc-bluetooth-le-bluetooth-multiprotocol/airoc-bluetooth-modules/cybt-483056-02/#!support
Infineon | CYBT-4830xx-02 | CYW20721B2KUMLG | EZ-BT™ XR WICED ® Module | Y | BR/EDR/LE | UART/I2C/SPI/I2S/PCM | PA/LNA | -30 | 85 | Bluetooth SIG,FCC, ISED, MIC, and CE. | 12.75 × 18.59 × 1.8 | - | https://www.infineon.com/cms/en/product/wireless-connectivity/airoc-bluetooth-le-bluetooth-multiprotocol/airoc-bluetooth-modules/cybt-483056-02/#!support
Infineon | CYBLE-416045-02 | CYBLE-416045-02 | EZ-BLE™ Creator Module, PSoC63-BLE, 1MB Flash, 288kB RAM, 36 GPIO | Y | BLE 5 | UART/I2C/SPI/I2S | PA | -40 | 85 | FCC, ISED, MIC, CE | 14 x 18.5 x 2.0 | CYBLE-416045-EVAL | https://www.infineon.com/dgdl/Infineon-CYBLE-416045-02-DataSheet-v02_00-EN.pdf?fileId=8ac78c8c7d0d8da4017d0ee63f136e57&utm_source=cypress&utm_medium=referral&utm_campaign=202110_globe_en_all_integration-files
Infineon | CYBLE-022001-00 | CYBLE-012011-00 | EZ-BLE™ Creator Module, PSoC4-BLE, 128kB Flash, 16kB RAM, 23 GPIO | Y | BLE 5.1 | UART/I2C/SPI/I2S | PA | -40 | 85 | FCC, ISED, MIC, CE, KC, SRRC | 14 x 19 x 2.0 | CYBLE-012011-EVAL | https://www.infineon.com/dgdl/Infineon-CYBLE-012011-00_EZ-BLE_Creator_Module-DataSheet-v10_00-EN.pdf?fileId=8ac78c8c7d0d8da4017d0ed5988a552b&utm_source=cypress&utm_medium=referral&utm_campaign=202110_globe_en_all_integration-datasheet
Infineon | CYBLE-212020-01 | CYBLE-212020-01 | EZ-BLE™ Creator Module, PSoC4-BLE, 256kB Flash, 32kB RAM, 23 GPIO | Y | BLE 5.1 | UART/I2C/SPI/I2S | PA | -40 | 85 | FCC, ISED, MIC, CE, KC, SRRC | 14 x 19 x 2.0 | CYBLE-212020-EVAL | https://www.infineon.com/dgdl/Infineon-CYBLE-212020-01-DataSheet-v09_00-EN.pdf?fileId=8ac78c8c7d0d8da4017d0ee1d41a67e4&utm_source=cypress&utm_medium=referral&utm_campaign=202110_globe_en_all_integration-datasheet
Infineon | CYBLE-022001-00 | CYBLE-022001-00 | EZ-BLE™ Creator Module, PSoC4-BLE, 128kB Flash, 16kB RAM, 16 GPIO | Y | BLE 5.1 | UART/I2C/SPI/I2S | PA | -40 | 85 | FCC, ISED, MIC, CE, KC | 10 x 10 x 1.8 | CYBLE-022001-EVAL | https://www.infineon.com/dgdl/Infineon-CYBLE-022001-00_EZ-BLE_Creator_Module-DataSheet-v16_00-EN.pdf?fileId=8ac78c8c7d0d8da4017d0ecdda8e4856&utm_source=cypress&utm_medium=referral&utm_campaign=202110_globe_en_all_integration-datasheet
Infineon | CYBLE-222014-01 | CYBLE-222014-01 | EZ-BLE™ Creator Module, PSoC4-BLE, 256kB Flash, 32kB RAM, 16 GPIO | Y | BLE 5.1 | UART/I2C/SPI/I2S | PA | -40 | 85 | FCC, ISED, MIC, CE, KC | 10 x 10 x 1.8 | CYBLE-222014-EVAL | https://www.infineon.com/dgdl/Infineon-CYBLE-222014-01-DataSheet-v10_00-EN.pdf?fileId=8ac78c8c7d0d8da4017d0edac5815d5b&utm_source=cypress&utm_medium=referral&utm_campaign=202110_globe_en_all_integration-datasheet
Infineon | CYBLE-014008-00 | CYBLE-014008-00 | EZ-BLE™ Creator Module, PSoC4-BLE, 128kB Flash, 16kB RAM, 25 GPIO | Y | BLE 5.1 | UART/I2C/SPI/I2S | PA | -40 | 85 | FCC, ISED, MIC, CE, KC | 11 x 11 x 1.8 | CYBLE-014008-EVAL | https://www.infineon.com/dgdl/Infineon-CYBLE-014008-00_EZ-BLE_Creator_Module-DataSheet-v16_00-EN.pdf?fileId=8ac78c8c7d0d8da4017d0ed3c9c3519e&utm_source=cypress&utm_medium=referral&utm_campaign=202110_globe_en_all_integration-datasheet
Infineon | CYBLE-214015-01 | CYBLE-214015-01 | EZ-BLE™ Creator Module, PSoC4-BLE, 256kB Flash, 32kB RAM, 25 GPIO | Y | BLE 5.1 | UART/I2C/SPI/I2S | PA | -40 | 85 | FCC, ISED, MIC, CE, KC | 11 x 11 x 1.8 | CYBLE-214015-EVAL | https://www.infineon.com/dgdl/Infineon-CYBLE-214015-01_EZ-BLE_CREATOR_MODULE-DataSheet-v07_00-EN.pdf?fileId=8ac78c8c7d0d8da4017d0ee309b26a01&utm_source=cypress&utm_medium=referral&utm_campaign=202110_globe_en_all_integration-datasheet
Infineon | CYBLE-212006-01 | CYBLE-212006-01 | EZ-BLE™ Creator Module, PSoC4-BLE, 256kB Flash, 32kB RAM, 19 GPIO | Y | BLE 5.1 | UART/I2C/SPI/I2S | PA | -40 | 85 | FCC, ISED, MIC, CE, KC | 15 x 23 x 2.0 | CYBLE-212006-EVAL | https://www.infineon.com/dgdl/Infineon-CYBLE-212006-01_CYBLE-202007-01_CYBLE-202013-11_EZ-BLE_Creator_XR_Module-DataSheet-v10_00-EN.pdf?fileId=8ac78c8c7d0d8da4017d0ee303b069f4&utm_source=cypress&utm_medium=referral&utm_campaign=202110_globe_en_all_integration-datasheet
Infineon | CYBLE-202007-01 | CYBLE-202007-01 | EZ-BLE™ Creator Module, PSoC4-BLE, 256kB Flash, 32kB RAM, 19 GPIO | Y | BLE 5.1 | UART/I2C/SPI/I2S | PA | -40 | 85 | FCC, ISED, MIC, CE, KC | 15 x 23 x 2.05 | CYBLE-202007-EVAL | https://www.infineon.com/dgdl/Infineon-CYBLE-212006-01_CYBLE-202007-01_CYBLE-202013-11_EZ-BLE_Creator_XR_Module-DataSheet-v10_00-EN.pdf?fileId=8ac78c8c7d0d8da4017d0ee303b069f4&utm_source=cypress&utm_medium=referral&utm_campaign=202110_globe_en_all_integration-datasheet
Infineon | CYBLE-202013-11 | CYBLE-202013-11 | EZ-BLE™ Creator Module, PSoC4-BLE, 256kB Flash, 32kB RAM, 19 GPIO | Y | BLE 5.1 | UART/I2C/SPI/I2S | PA | -40 | 85 | FCC, ISED, MIC, CE, KC | 15 x 23 x 1.55 | CYBLE-202013-EVAL | https://www.infineon.com/dgdl/Infineon-CYBLE-212006-01_CYBLE-202007-01_CYBLE-202013-11_EZ-BLE_Creator_XR_Module-DataSheet-v10_00-EN.pdf?fileId=8ac78c8c7d0d8da4017d0ee303b069f4&utm_source=cypress&utm_medium=referral&utm_campaign=202110_globe_en_all_integration-datasheet
Infineon | CYBLE-224116-01 | CYBLE-224116-01 | EZ-BLE™ Creator Module, PSoC4-BLE, 256kB Flash, 32kB RAM, 25 GPIO | Y | BLE 5.1 | UART/I2C/SPI/I2S | PA | -40 | 105 | FCC, ISED, MIC, CE, KC | 9.5 x 15 x 1.8 | CYBLE-224116-EVAL | https://www.infineon.com/dgdl/Infineon-CYBLE-224116-01_EZ-BLE_CREATOR_XT_XR_MODULE-DataSheet-v09_00-EN.pdf?fileId=8ac78c8c7d0d8da4017d0ee3077369fc&utm_source=cypress&utm_medium=referral&utm_campaign=202110_globe_en_all_integration-datasheet
Laird Connectivity | BT-85 | BT-850-SA | BT v5.0 Dual Mode USB HCI Module Mounted with chipset antenna | Y | BR/EDR/LE | USB, HCI, I2S, PCM, GPIO | Chip | -30 | 85 | FCC/IC/CE/RCM/Giteki/ Korea | 8.5 x 12.85 x 2.2 | DVK-BT850-SA | http://static6.arrow.com/aropdfconversion/c391b7270d3547b401a53a43766689aefe79d01d/cs-ds-bt85xv1_4_1.pdf
Laird Connectivity | BT-85 | BT-850-ST | BT v5.0 Dual Mode USB HCI Module Trace Pad for External Antenna | Y | BR/EDR/LE | USB, HCI, I2S, PCM, GPIO | Trace | -30 | 85 | FCC/IC/CE/RCM/Giteki / Korea | 8.5 x 12.85 x 1.9 | DVK-BT850-ST | http://static6.arrow.com/aropdfconversion/c391b7270d3547b401a53a43766689aefe79d01d/cs-ds-bt85xv1_4_1.pdf
Laird Connectivity | BT-85 | BT851 | BT v5.0 Dual Mode USB Adapter Mounted with chipset antenna | Y | BR/EDR/LE | USB, HCI, I2S, PCM, GPIO | Chip | -30 | 85 | FCC/IC/CE/RCM/Giteki | 16 x 43 x 11 | N/A | http://static6.arrow.com/aropdfconversion/c391b7270d3547b401a53a43766689aefe79d01d/cs-ds-bt85xv1_4_1.pdf
Laird Connectivity | BT-86 | BT-860-SA | BT v5.0 Dual Mode UART HCI Module (Integrated Antenna | Y | BR/EDR/LE | UART, HCI, I2S, PCM, GPIO | Chip | -30 | 85 | FCC/IC/CE/RCM/Giteki | 8.5 x 12.85 x 2.2 | DVK-BT860-SA | http://static6.arrow.com/aropdfconversion/2ebdace073a619fe4c5ff72af949d00d944d13fa/cs-pb-bt860-series-v1_2_0.pdf
Laird Connectivity | BT-86 | BT-860-ST | BT v5.0 Dual Mode UART HCI Module (SMT Pad for External Antenna) | Y | BR/EDR/LE | UART, HCI, I2S, PCM, GPIO | Trace | -30 | 85 | FCC/IC/CE/RCM/Giteki | 8.5 x 12.85 x 1.9 | DVK-BT860-ST | http://static6.arrow.com/aropdfconversion/2ebdace073a619fe4c5ff72af949d00d944d13fa/cs-pb-bt860-series-v1_2_0.pdf
Laird Connectivity | BL651 | 453-00005 | BL651 Series - Bluetooth v5 Module, Int. Antenna (Nordic nRF52810) – Tape & Reel | Y | Bluetooth 5.0/BLE | UART, GPIO, I2C, SPI, ADC, PWM | Built-in | -40 | 85 | FCC, ISED, EU, UKCA, MIC, AS-NZS | 2.1 x 14 x 10 | 453-00062-K1 | https://www.lairdconnect.com/wireless-modules/bluetooth-modules/bluetooth-5-modules/bl651-series-bluetooth-module
Laird Connectivity | BL651 | 453-00006 | BL651 Series - Bluetooth v5 Module, Ext. Antenna (Nordic nRF52810) – Tape & Reel | Y | Bluetooth 5.0/BLE | UART, GPIO, I2C, SPI, ADC, PWM | External | -40 | 85 | FCC, ISED, EU, UKCA, MIC, AS-NZS | 2.1 x 14 x 10 | 453-00062-K1 | https://www.lairdconnect.com/wireless-modules/bluetooth-modules/bluetooth-5-modules/bl651-series-bluetooth-module
Laird Connectivity | BL651 | 453-00005C | BL651 Series - Bluetooth v5 Module, Int. Antenna (Nordic nRF52810)– Cut Tape | Y | Bluetooth 5.0/BLE | UART, GPIO, I2C, SPI, ADC, PWM | Built-in | -40 | 85 | FCC, ISED, EU, UKCA, MIC, AS-NZS | 2.1 x 14 x 10 | 453-00062-K1 | https://www.lairdconnect.com/wireless-modules/bluetooth-modules/bluetooth-5-modules/bl651-series-bluetooth-module
Laird Connectivity | BL651 | 453-00006C | BL651 Series - Bluetooth v5 Module, Ext. Antenna (Nordic nRF52810)– Cut Tape | Y | Bluetooth 5.0/BLE | UART, GPIO, I2C, SPI, ADC, PWM | External | -40 | 85 | FCC, ISED, EU, UKCA, MIC, AS-NZS | 2.1 x 14 x 10 | 453-00062-K1 | https://www.lairdconnect.com/wireless-modules/bluetooth-modules/bluetooth-5-modules/bl651-series-bluetooth-module
Laird Connectivity | BL652 | BL652-SA-01-T/R | Bluetooth v5 + NFC Module (Integrated Antenna) | Y | Bluetooth 5.0/BLE | Serial, GPIO, I2C, SPI, ADC, PWM, NFC | Chip | -40 | 85 | FCC, ISED, EU, UKCA, MIC, KC, Bluetooth SIG | 2.1 x 14 x 10 | DVK-BL652-SA | https://www.lairdconnect.com/wireless-modules/bluetooth-modules/bluetooth-5-modules/bl652-series-bluetooth-v5-nfc-module
Laird Connectivity | BL652 | BL652-SC-01-T/R | Bluetooth v5 + NFC Module (External Antenna) | Y | Bluetooth 5.0/BLE | Serial, GPIO, I2C, SPI, ADC, PWM, NFC | u.FL | -40 | 85 | FCC, ISED, EU, UKCA, MIC, KC, Bluetooth SIG | 2.1 x 14 x 10 | DVK-BL652-SC | https://www.lairdconnect.com/wireless-modules/bluetooth-modules/bluetooth-5-modules/bl652-series-bluetooth-v5-nfc-module
Laird Connectivity | BL653 | 453-00039C | BL653 Series Bluetooth 5.1 + 802.15.4 + NFC Module Cut Tape, Internal Antenna | Y | Bluetooth 5.1 BT/BLE | UART, ADC, I2C, SPI, PDM, I2S, PWM and FREQ outputs | Built-in | -40 | 105 | FCC, ISED, EU, UKCA, MIC, AS/NZS | 15 x 10 x x2.2 | 453-00039-K1 | https://www.lairdconnect.com/wireless-modules/bluetooth-modules/bluetooth-5-modules/bl653-series-bluetooth-51-802154-nfc-module
Laird Connectivity | BL653 | 453-00039R | BL653 Series Bluetooth 5.1 + 802.15.4 + NFC Module Reel, Internal Antenna | Y | Bluetooth 5.1 BT/BLE | UART, ADC, I2C, SPI, PDM, I2S, PWM and FREQ outputs | Built-in | -40 | 105 | FCC, ISED, EU, UKCA, MIC, AS/NZS | 15 x 10 x x2.2 | 453-00039-K1 | https://www.lairdconnect.com/wireless-modules/bluetooth-modules/bluetooth-5-modules/bl653-series-bluetooth-51-802154-nfc-module
Laird Connectivity | BL653 | 453-00041C | BL653 Series Bluetooth 5.1 + 802.15.4 + NFC Module Cut Tape, External Antenna | Y | Bluetooth 5.1 BT/BLE | UART, ADC, I2C, SPI, PDM, I2S, PWM and FREQ outputs | External | -40 | 105 | FCC, ISED, EU, UKCA, MIC, AS/NZS | 15 x 10 x x2.2 | 453-00039-K1 | https://www.lairdconnect.com/wireless-modules/bluetooth-modules/bluetooth-5-modules/bl653-series-bluetooth-51-802154-nfc-module
Laird Connectivity | BL653 | 453-00041R | BL653 Series Bluetooth 5.1 + 802.15.4 + NFC Module Reel, External Antenna | Y | Bluetooth 5.1 BT/BLE | UART, ADC, I2C, SPI, PDM, I2S, PWM and FREQ outputs | External | -40 | 105 | FCC, ISED, EU, UKCA, MIC, AS/NZS | 15 x 10 x x2.2 | 453-00039-K1 | https://www.lairdconnect.com/wireless-modules/bluetooth-modules/bluetooth-5-modules/bl653-series-bluetooth-51-802154-nfc-module
Laird Connectivity | BL653μ | 453-00059C | Bluetooth 5.1 + 802.15.4 + NFC Modules , Integrated Antenna, Cut Tape | Y | Bluetooth 5.1 BT/BLE | UART, GPIO, ADC, PWM, PDM, FREQ output, I2C, SPI, NFC, USB | Built-in | -40 | 105 | FCC, ISED, EU, UKCA, MIC, AS/NZS | 6.3 x 8.6 x 1.6 | 453-00062-K1 | https://www.lairdconnect.com/wireless-modules/bluetooth-modules/bluetooth-5-modules/bl653-micro-series-bluetooth-51-802154-nfc-modules
Laird Connectivity | BL653μ | 453-00059R | Bluetooth 5.1 + 802.15.4 + NFC Modules, Integrated Antenna, Reel | Y | Bluetooth 5.1 BT/BLE | UART, GPIO, ADC, PWM, PDM, FREQ output, I2C, SPI, NFC, USB | Built-in | -40 | 105 | FCC, ISED, EU, UKCA, MIC, AS/NZS | 6.3 x 8.6 x 1.6 | 453-00062-K1 | https://www.lairdconnect.com/wireless-modules/bluetooth-modules/bluetooth-5-modules/bl653-micro-series-bluetooth-51-802154-nfc-modules
Laird Connectivity | BL653μ | 453-00060C | Bluetooth 5.1 + 802.15.4 + NFC Modules , Trace Pin, Cut Tape | Y | Bluetooth 5.1 BT/BLE | UART, GPIO, ADC, PWM, PDM, FREQ output, I2C, SPI, NFC, USB | Trace | -40 | 105 | FCC, ISED, EU, UKCA, MIC, AS/NZS | 6.3 x 5.6 x 1.6 | 453-00062-K1 | https://www.lairdconnect.com/wireless-modules/bluetooth-modules/bluetooth-5-modules/bl653-micro-series-bluetooth-51-802154-nfc-modules
Laird Connectivity | BL653μ | 453-00060R | Bluetooth 5.1 + 802.15.4 + NFC Modules, Trace Pin, Reel | Y | Bluetooth 5.1 BT/BLE | UART, GPIO, ADC, PWM, PDM, FREQ output, I2C, SPI, NFC, USB | Trace | -40 | 105 | FCC, ISED, EU, UKCA, MIC, AS/NZS | 6.3 x 5.6 x 1.6 | 453-00062-K1 | https://www.lairdconnect.com/wireless-modules/bluetooth-modules/bluetooth-5-modules/bl653-micro-series-bluetooth-51-802154-nfc-modules
Laird Connectivity | BL654 | 451-00001 | 802.15.4 and Bluetooth With NFC Combo Wireless Module, Integrated Antenna | Y | Bluetooth 5.0/BLE | UART, I2C, SPI, ADC, GPIO, PWM, FREQ, USB, and NFC | Built-in | -40 | 85 | FCC/ISED/EU | 2.2 x 15 x 10 | 455-00001 | http://static6.arrow.com/aropdfconversion/d7b9f275774530edc098480474341df3dea04066/cs-ds-bl654v1_8.pdf
Laird Connectivity | BL654 | 451-00001C | 802.15.4 and Bluetooth With NFC Combo Wireless Module, Integrated Antenna cut tape | Y | Bluetooth 5.0/BLE | UART, I2C, SPI, ADC, GPIO, PWM, FREQ, USB, and NFC | External | -40 | 85 | FCC/ISED/EU | 2.2 x 15 x 10 | 455-00001 | http://static6.arrow.com/aropdfconversion/d7b9f275774530edc098480474341df3dea04066/cs-ds-bl654v1_8.pdf
Laird Connectivity | BL654 | 451-00002 | 802.15.4 and Bluetooth With NFC Combo Wireless Module, external Antenna | Y | Bluetooth 5.0/BLE | UART, I2C, SPI, ADC, GPIO, PWM, FREQ, USB, and NFC | Built-in | -40 | 85 | FCC/ISED/EU | 2.2 x 15 x 10 | 455-00002 | http://static6.arrow.com/aropdfconversion/d7b9f275774530edc098480474341df3dea04066/cs-ds-bl654v1_8.pdf
Laird Connectivity | BL654 | 451-00002C | 802.15.4 and Bluetooth With NFC Combo Wireless Module, external Antenna cut tape | Y | Bluetooth 5.0/BLE | UART, I2C, SPI, ADC, GPIO, PWM, FREQ, USB, and NFC | External | -40 | 85 | FCC/ISED/EU | 2.2 x 15 x 10 | 455-00002 | http://static6.arrow.com/aropdfconversion/d7b9f275774530edc098480474341df3dea04066/cs-ds-bl654v1_8.pdf
Laird Connectivity | BL654PA | 453-00020C | Bluetooth v5 PA module – Integrated antenna – Cut/Tape | Y | Bluetooth 5.1 BT/BLE | Serial, GPIO, ADC, I2C, SPI, PCM, I2S, NFC, PWM, USB | Built-in | -40 | 85 | FCC, ISED, KC, AS/NZS, Bluetooth SIG | 22 x 10 x 2.2 | 455-00022 | https://www.lairdconnect.com/wireless-modules/bluetooth-modules/bluetooth-5-modules/bl654pa-series-long-range-bluetooth-module
Laird Connectivity | BL654PA | 453-00020R | Bluetooth v5 PA module – Integrated antenna T/R | Y | Bluetooth 5.1 BT/BLE | Serial, GPIO, ADC, I2C, SPI, PCM, I2S, NFC, PWM, USB | Built-in | -40 | 85 | FCC, ISED, KC, AS/NZS, Bluetooth SIG | 22 x 10 x 2.2 | 455-00022 | https://www.lairdconnect.com/wireless-modules/bluetooth-modules/bluetooth-5-modules/bl654pa-series-long-range-bluetooth-module
Laird Connectivity | BL654PA | 453-00021C | Bluetooth v5 PA module – External antenna – Cut/Tape | Y | Bluetooth 5.1 BT/BLE | Serial, GPIO, ADC, I2C, SPI, PCM, I2S, NFC, PWM, USB | External | -40 | 85 | FCC, ISED, KC, AS/NZS, Bluetooth SIG | 22 x 10 x 2.2 | 455-00023 | https://www.lairdconnect.com/wireless-modules/bluetooth-modules/bluetooth-5-modules/bl654pa-series-long-range-bluetooth-module
Laird Connectivity | BL654PA | 453-00021R | Bluetooth v5 PA module – External antenna T/R | Y | Bluetooth 5.1 BT/BLE | Serial, GPIO, ADC, I2C, SPI, PCM, I2S, NFC, PWM, USB | External | -40 | 85 | FCC, ISED, KC, AS/NZS, Bluetooth SIG | 22 x 10 x 2.2 | 455-00023 | https://www.lairdconnect.com/wireless-modules/bluetooth-modules/bluetooth-5-modules/bl654pa-series-long-range-bluetooth-module
Laird Connectivity | BL654PA | 450-0177C | SaBLE-x-R2 Module, PCB Trace Antenna (Cut Tape) | Y | Bluetooth 5 / BLE | UART, SPI, I2C, PWM, ADC | PCB | -40 | 85 | FCC, ISED, EU, UKCA, MIC, KC, UKCA, AS/NZS, Bluetooth SIG | 11.6 x 2.3 x 17.9 | 450-0184 | https://www.lairdconnect.com/wireless-modules/bluetooth-modules/bluetooth-5-modules/sable-x-r2-bluetooth-module
Laird Connectivity | BT860 | BT860-SA | BTv4.2 Dual Mode UART HCI Module with integrated Antenna | Y | Bluetooth 5 | UART, GPIO, I2S and PCM | Built-in | -30 | 85 | FCC, ISED, EU, MIC, KC, AS-NZS, Bluetooth SIG | 8.5 x 12.85 | DVK-BT860-SA | https://www.lairdconnect.com/wireless-modules/bluetooth-modules/bluetooth-5-modules/bt860-series-bluetooth-module
Laird Connectivity | BT860 | BT860-ST | BT860-ST BTv4.2 Dual Mode UART HCI Module – Trace Pin | Y | Bluetooth 5 | UART, GPIO, I2S and PCM | Trace | -30 | 85 | FCC, ISED, EU, MIC, KC, AS-NZS, Bluetooth SIG | 8.5 x 12.85 | DVK-BT860-ST | https://www.lairdconnect.com/wireless-modules/bluetooth-modules/bluetooth-5-modules/bt860-series-bluetooth-module
Laird Connectivity | BT900 | BT900-SA-0x | Intelligent BTv4.0 Dual Mode Module featuring smartBASIC – integrated antenna | Y | BLuetooth 4.1 BLE | UART, GPIO, I2C, SPI, ADC, PWM | Built-in | -40 | 85 | FCC, ISED, EU, UKCA, MIC, Bluetooth SIG | 2.5 x 19 x 12.5 | DVK – BT900-SA-0x | https://www.lairdconnect.com/wireless-modules/bluetooth-modules/bluetooth-42-and-40-modules/bt900-series-bluetooth-module
Laird Connectivity | BT900 | BT900-SC-0x | Intelligent BTv4.0 Dual Mode Module featuring smartBASIC – uFL connector | Y | BLuetooth 4.1 BLE | UART, GPIO, I2C, SPI, ADC, PWM | u.FL | -40 | 85 | FCC, ISED, EU, UKCA, MIC, Bluetooth SIG | 2.5 x 19 x 12.5 | DVK – BT900-SC-0x | https://www.lairdconnect.com/wireless-modules/bluetooth-modules/bluetooth-42-and-40-modules/bt900-series-bluetooth-module
Laird Connectivity | SaBLE-x-R2 | 450-0177R | SaBLE-x-R2 Module, PCB Trace Antenna (Tape & Reel) | Y | Bluetooth 5 / BLE | UART, SPI, I2C, PWM, ADC | PCB | -40 | 85 | FCC, ISED, EU, UKCA, MIC, KC, UKCA, AS/NZS, Bluetooth SIG | 11.6 x 2.3 x 17.9 | 450-0184 | https://www.lairdconnect.com/wireless-modules/bluetooth-modules/bluetooth-5-modules/sable-x-r2-bluetooth-module
Laird Connectivity | SaBLE-x-R2 | 450-0178C | SaBLE-x-R2 Module, External Antenna Port (Cut Tape) | Y | Bluetooth 5 / BLE | UART, SPI, I2C, PWM, ADC | External | -40 | 85 | FCC, ISED, EU, UKCA, MIC, KC, UKCA, AS/NZS, Bluetooth SIG | 11.6 x 2.3 x 17.9 | 450-0185 | https://www.lairdconnect.com/wireless-modules/bluetooth-modules/bluetooth-5-modules/sable-x-r2-bluetooth-module
Laird Connectivity | SaBLE-x-R2 | 450-0178R | SaBLE-x-R2 Module, External Antenna Port (Tape & Reel) | Y | Bluetooth 5 / BLE | UART, SPI, I2C, PWM, ADC | External | -40 | 85 | FCC, ISED, EU, UKCA, MIC, KC, UKCA, AS/NZS, Bluetooth SIG | 11.6 x 2.3 x 17.9 | 450-0185 | https://www.lairdconnect.com/wireless-modules/bluetooth-modules/bluetooth-5-modules/sable-x-r2-bluetooth-module
Laird Connectivity | SaBLE-x-R2 | 450-0194C | SaBLE-x-R2 Module, Non-Ferrous Shield, PCB Trace Antenna (Cut Tape) | Y | Bluetooth 5 / BLE | UART, SPI, I2C, PWM, ADC | PCB | -40 | 85 | FCC, ISED, EU, UKCA, MIC, KC, UKCA, AS/NZS, Bluetooth SIG | 11.6 x 2.3 x 17.9 | 450-0184 | https://www.lairdconnect.com/wireless-modules/bluetooth-modules/bluetooth-5-modules/sable-x-r2-bluetooth-module
Laird Connectivity | SaBLE-x-R2 | 450-0194R | SaBLE-x-R2 Module, Non-Ferrous Shield, PCB Trace Antenna (Tape & Reel) | Y | Bluetooth 5 / BLE | UART, SPI, I2C, PWM, ADC | PCB | -40 | 85 | FCC, ISED, EU, UKCA, MIC, KC, UKCA, AS/NZS, Bluetooth SIG | 11.6 x 2.3 x 17.9 | 450-0184 | https://www.lairdconnect.com/wireless-modules/bluetooth-modules/bluetooth-5-modules/sable-x-r2-bluetooth-module
Laird Connectivity | SaBLE-x-R2 | 450-0195C | SaBLE-x-R2 Module, Non-Ferrous Shield, External Antenna Port (Cut Tape) | Y | Bluetooth 5 / BLE | UART, SPI, I2C, PWM, ADC | External | -40 | 85 | FCC, ISED, EU, UKCA, MIC, KC, UKCA, AS/NZS, Bluetooth SIG | 11.6 x 2.3 x 17.9 | 450-0185 | https://www.lairdconnect.com/wireless-modules/bluetooth-modules/bluetooth-5-modules/sable-x-r2-bluetooth-module
Laird Connectivity | SaBLE-x-R2 | 450-0195R | SaBLE-x-R2 Module, Non-Ferrous Shield, External Antenna Port (Tape & Reel) | Y | Bluetooth 5 / BLE | UART, SPI, I2C, PWM, ADC | External | -40 | 85 | FCC, ISED, EU, UKCA, MIC, KC, UKCA, AS/NZS, Bluetooth SIG | 11.6 x 2.3 x 17.9 | 450-0185 | https://www.lairdconnect.com/wireless-modules/bluetooth-modules/bluetooth-5-modules/sable-x-r2-bluetooth-module
Murata | LBCA1ZZ1GR-084 | Type 1GR (LBCA1ZZ1GR-084) | - | Y | BLuetooth 4.1 BLE | UART, SPI | Chip | - | - | CE/FCC/IC/Japan Certified | 9.0 x 7.0 x 1.2 | Contact Murata | https://www.murata.com/-/media/webrenewal/products/connectivitymodule/asset/pub/rfm/data/murata_cypress_iot_modules.ashx
Murata | LBCA1KU1PA-279 | Type 1PA (LBCA1KU1PA-279) | - | Y | Bluetooth 5.0 BT/BLE | UART, SPI | - | - | - | N | 5.9 x 5.1 x 1.17 | Contact Murata | https://www.murata.com/-/media/webrenewal/products/connectivitymodule/asset/pub/rfm/data/murata_cypress_iot_modules.ashx
Murata | LBCA2KU1WA-TEMP | Type1WA (LBCA1KU1WA) | - | Y | Bluetooth 5.1 BT/BLE | UART, SPI | - | - | - | FCC/IC/CE | 5.9 x 5.1 x 1.17 | Contact Murata | https://www.murata.com/-/media/webrenewal/products/connectivitymodule/asset/pub/rfm/data/murata_cypress_iot_modules.ashx
Murata | MBN52832 | WSM-BL241-ADA-008 | BLE Module | Y | Bluetooth 5.0 BT/BLE | UART, SPI, GPIO, ADC | Trace | -40 | 85 | FCC, IC, ETSI | 7.4 x 7.0 x 0.9 | WSM-BL241-ADA-008DK | http://static6.arrow.com/aropdfconversion/49ef9c82fdef57ee35e522f8763bdd4920cc8c3c/mbn52832.pdf
Inventek | ISM20736S | ISM20736S | Bluetooth Low Energy SIP Module | Y | BLE 4.0 | SPI, I2C, JTAG | Trace | -40 | 85 | FCC/IC/CE | 6.5 x 6.5 | ISM20736S-EVB | http://static6.arrow.com/aropdfconversion/65e5c5cb79602059b378f00074d72a07438581ca/3ism20736s_functional_spec.pdf
On Semi | RSL10 | NCH-RSL10-101S51-ACG | Bluetooth 5 SIP Module | Y | Bluetooth 5.0 | SPI, I2C, JTAG | PCB | -40 | 85 | FCC/IC/CE/MIC/KCC | 6.0 x 4.1 | BLE-SWITCH001-GEVB | http://static6.arrow.com/aropdfconversion/e32a37f217209bd25b3170de6606138b7fc9a4bb/rsl10sip-d.pdf
ST Micro | STM32WB5MMG | STM32WB5MMGH6TR | Bluetooth® Low Energy 5.0 and 802.15.4 module | Y | Bluetooth 5.0 | SWD, JTAG | PCB | -40 | 85 | CE, FCC, IC, JRF, SRRC, RoHS, REACH, GOST, KC, NCC | 7.3 x 11 x 1.342 | - | http://static6.arrow.com/aropdfconversion/585070bae7abfa8aca4d2d492ac153497bf5773/stm32wb5mmg.pdf
Panasonic | PAN1315A | ENW89829C2JF | Bluetooth® Basic Data Rate and Low Energy HCI Module, CC2560A | Y | BLE 4.0 | PCM/UART | Chip | -20 | 70 | FCC/RED/CE/Japan/KCC/Bluetooth | 9.0 x 9.5 x 1.8 | Contact Panasonic | https://b2b-api.panasonic.eu/file_stream/pids/fileversion/247009
Panasonic | PAN1315A | ENW89829C2KF | Bluetooth® Basic Data Rate and Low Energy HCI Module, CC2560A, extended temperature | Y | BLE 4.0 | PCM/UART | Chip | -40 | 85 | FCC/RED/CE/Japan/KCC/Bluetooth | 9.0 x 9.5 x 1.8 | Contact Panasonic | https://b2b-api.panasonic.eu/file_stream/pids/fileversion/247009
Panasonic | PAN1315B | ENW89829C3KF | Bluetooth® Basic Data Rate and Low Energy HCI Module, CC2560B, extended temperature | Y | BLE 4.0 | PCM/UART | Chip | -40 | 85 | FCC/RED/CE/Japan/KCC/Bluetooth | 9.0 x 9.5 x 1.8 | Contact Panasonic | https://b2b-api.panasonic.eu/file_stream/pids/fileversion/247009
Panasonic | PAN1316 | ENW89823C2JF | Bluetooth® Basic Data Rate and Low Energy HCI Module, CC2564 | Y | BLE 4.0 | PCM/UART | Chip | -20 | 70 | FCC/RED/CE/Japan/KCC/Bluetooth | 9.0 x 9.5 x 1.8 | Contact Panasonic | https://b2b-api.panasonic.eu/file_stream/pids/fileversion/247009
Panasonic | PAN1316 | ENW89823C2KF | Bluetooth® Basic Data Rate and Low Energy HCI Module, CC2564, extended temperature | Y | BLE 4.0 | PCM/UART | Chip | -40 | 85 | FCC/RED/CE/Japan/KCC/Bluetooth | 9.0 x 9.5 x 1.8 | Contact Panasonic | https://b2b-api.panasonic.eu/file_stream/pids/fileversion/247009
Panasonic | PAN1316B | ENW89823C3KF | Bluetooth® Basic Data Rate and Low Energy HCI Module, CC2564B, extended temperature | Y | BLE 4.0 | PCM/UART | Chip | -40 | 85 | FCC/RED/CE/Japan/KCC/Bluetooth | 9.0 x 9.5 x 1.8 | Contact Panasonic | https://b2b-api.panasonic.eu/file_stream/pids/fileversion/247009
Panasonic | PAN1317 | ENW89827C2JF | Bluetooth® Basic Data Rate and Low Energy HCI Module, CC2564 | Y | BLE 4.0 | PCM/UART | Chip | -20 | 70 | FCC/RED/CE/Japan/KCC/Bluetooth | 9.0 x 9.5 x 1.8 | Contact Panasonic | https://b2b-api.panasonic.eu/file_stream/pids/fileversion/247009
Panasonic | PAN1317 | ENW89827C2KF | Bluetooth® Basic Data Rate and Low Energy HCI Module, CC2564, extended temperature | Y | BLE 4.0 | PCM/UART | Chip | -40 | 85 | FCC/RED/CE/Japan/KCC/Bluetooth | 9.0 x 9.5 x 1.8 | Contact Panasonic | https://b2b-api.panasonic.eu/file_stream/pids/fileversion/247009
Panasonic | PAN1323 | ENW89842A2JF | Bluetooth® Basic Data Rate and Low Energy HCI Module, CC2564 | Y | BLE 4.0 | PCM/UART | Chip | -20 | 70 | FCC/RED/CE/Japan/KCC/Bluetooth | 9.0 x 9.5 x 1.8 | Contact Panasonic | https://b2b-api.panasonic.eu/file_stream/pids/fileversion/247009
Panasonic | PAN1323 | ENW89842A2KF | Bluetooth® Basic Data Rate and Low Energy HCI Module, CC2564, extended temperature | Y | BLE 4.0 | PCM/UART | Chip | -40 | 85 | FCC/RED/CE/Japan/KCC/Bluetooth | 9.0 x 9.5 x 1.8 | Contact Panasonic | https://b2b-api.panasonic.eu/file_stream/pids/fileversion/247009
Panasonic | PAN1325A | ENW89829A2JF | Bluetooth® Basic Data Rate and Low Energy HCI Module, CC2560A | Y | BLE 4.0 | PCM/UART | Chip | -20 | 70 | FCC/RED/CE/Japan/KCC/Bluetooth | 9.0 x 9.5 x 1.8 | Contact Panasonic | https://b2b-api.panasonic.eu/file_stream/pids/fileversion/247009
Panasonic | PAN1325A | ENW89829A2KF | Bluetooth® Basic Data Rate and Low Energy HCI Module, CC2560A, extended temperature | Y | BLE 4.0 | PCM/UART | Chip | -40 | 85 | FCC/RED/CE/Japan/KCC/Bluetooth | 9.0 x 9.5 x 1.8 | Contact Panasonic | https://b2b-api.panasonic.eu/file_stream/pids/fileversion/247009
Panasonic | PAN1325B | ENW89829A3KF | Bluetooth® Basic Data Rate and Low Energy HCI Module, CC2560B, extended temperature | Y | BLE 4.0 | PCM/UART | Chip | -40 | 85 | FCC/RED/CE/Japan/KCC/Bluetooth | 9.0 x 9.5 x 1.8 | Contact Panasonic | https://b2b-api.panasonic.eu/file_stream/pids/fileversion/247009
Panasonic | PAN1326 | ENW89823A2JF | Bluetooth® Basic Data Rate and Low Energy HCI Module, CC2564 | Y | BLE 4.0 | PCM/UART | Chip | -20 | 70 | FCC/RED/CE/Japan/KCC/Bluetooth | 9.0 x 9.5 x 1.8 | Contact Panasonic | https://b2b-api.panasonic.eu/file_stream/pids/fileversion/247009
Panasonic | PAN1326 | ENW89823A2KF | Bluetooth® Basic Data Rate and Low Energy HCI Module, CC2564, extended temperature | Y | BLE 4.0 | PCM/UART | Chip | -40 | 85 | FCC/RED/CE/Japan/KCC/Bluetooth | 9.0 x 9.5 x 1.8 | Contact Panasonic | https://b2b-api.panasonic.eu/file_stream/pids/fileversion/247009
Panasonic | PAN1326B | ENW89823A3KF | Bluetooth® Basic Data Rate and Low Energy HCI Module, CC2564B, extended temperature | Y | BLE 4.0 | PCM/UART | Chip | -40 | 85 | FCC/RED/CE/Japan/KCC/Bluetooth | 9.0 x 9.5 x 1.8 | Contact Panasonic | https://b2b-api.panasonic.eu/file_stream/pids/fileversion/247009
Panasonic | PAN1326C2 | ENW89823A5KF | Bluetooth® Basic Data Rate and Low Energy Module with Antenna | Y | Bluetooth 5.1 / LE | UART/PCM/GPIO | Chip | -40 | 85 | FCC/ISED/CHINA/RED/Bluetooth | 9.0 x 9.5 x 1.8 | Contact Panasonic | https://b2b-api.panasonic.eu/file_stream/pids/fileversion/247153
Panasonic | PAN1327 | ENW89827A2JF | Bluetooth® Basic Data Rate and Low Energy HCI Module, CC2564 | Y | BLE 4.0 | PCM/UART | Chip | -20 | 70 | FCC/RED/CE/Japan/KCC/Bluetooth | 9.0 x 9.5 x 1.8 | Contact Panasonic | https://b2b-api.panasonic.eu/file_stream/pids/fileversion/247009
Panasonic | PAN1327 | ENW89827A2KF | Bluetooth® Basic Data Rate and Low Energy HCI Module, CC2564, extended temperature | Y | BLE 4.0 | PCM/UART | Chip | -40 | 85 | FCC/RED/CE/Japan/KCC/Bluetooth | 9.0 x 9.5 x 1.8 | Contact Panasonic | https://b2b-api.panasonic.eu/file_stream/pids/fileversion/247009
Panasonic | PAN1740 | ENW-89852A1KF | Bluetooth® Low Energy Module | Y | Bluetooth 5.0 / LE | USB, UART, SPI, I2C, GPIO | Chip | -40 | 85 | FCC/RED/CE/ISED | 9 x 9.5 x 1.8 | Contact Panasonic | https://b2b-api.panasonic.eu/file_stream/pids/fileversion/247158
Panasonic | PAN1780 | ENW89854A1KF | Bluetooth Low Energy Single Mode with Antenna Empty Flash | Y | Bluetooth 5.0 / LE | USB, UART, SPI, I2C, GPIO, ADC, NFC | Chip | -40 | 85 | FCC | 15.6 x 8.7 x 2 | Contact Panasonic | https://static6.arrow.com/aropdfconversion/b8b5be386825cbb4e444e14dfccbf2a29b03ccaa/wm_pan1780_product_specification.pdf
Panasonic | PAN1780AT | ENW89854A1KF | Bluetooth® Low Energy Module with AT Command Set | Y | Bluetooth 5.0 / LE | USB, UART, SPI, I2C, GPIO, ADC, NFC | Chip | -40 | 85 | FCC | 15.6 x 8.7 x 2 | Contact Panasonic | https://b2b-api.panasonic.eu/file_stream/pids/fileversion/247164
Panasonic | PAN1781 | ENW-89857A1KF | Bluetooth Low Energy Single Mode with Antenna Empty Flash | Y | Bluetooth 5.1 / LE | USB, UART, SPI, I2C, GPIO, ADC | Chip | -40 | 85 | FCC/RED/CE/ISED | 15.6 x 8.7 x 2 | Contact Panasonic | https://b2b-api.panasonic.eu/file_stream/pids/fileversion/247007
Tech Nexion | PIXI-9377 | PIXI-9377-S | QCA9377 SDIO 802.11ac + UART BT 5 MODULE | Y | BLE 5 | SDIO | External | -40 | 85 |  | 16 x 12 x 2.65 |  | https://static6.arrow.com/aropdfconversion/d8c9c222c058963f81780fd6480b3bb5f80e9a97/pixi-9377-s.pdf
Tech Nexion | PIXI-9377 | PIXI-9377-P | QCA9377 PCIE 802.11ac + USB BT 5 MODULE | Y | BLE 5 | PCIE | External | -40 | 85 |  | 16 x 12 x 2.65 |  | https://static6.arrow.com/aropdfconversion/d8c9c222c058963f81780fd6480b3bb5f80e9a97/pixi-9377-s.pdf

## Chip Level
Manufacturer | Model_Name | Part_Number | Description | D_W | PROTOCOL | SERIAL INTERFACES | Temp. Min [˚C] | Temp. Max [˚C] | PACKAGE | DATASHEET | Minimum Frequency (MHz) | Maximum Frequency (MHz)
Qualcomm | QC3020 | QCC3020-0-CSP90 |  | N | Bluetooth 5.0 | I2C, UART, SPI/Q-SPI, ADC (8ch, 12 bit 1Msps) PWM, SDIO2.0, USB2.0HS, I2S, GPIOs | - | - | VFBGA | https://www.qualcomm.com/products/qcc30xx-series | 2400 | 2483.5
Qualcomm | QC3040 | QCC-3040-0-CSP90B |  | N | Bluetooth 5.2 | I2C, UART, SPI/Q-SPI, ADC (8ch, 12 bit 1Msps) PWM, SDIO2.0, USB2.0HS, I2S, GPIOs | - | - | BGA Stacked-flash | https://www.qualcomm.com/products/qcc30xx-series | 2400 | 2483.5
Qualcomm | QC3050 | QCC-3056-0-WLNSP94B |  | N | Bluetooth 5.2 | I2C, UART, SPI/Q-SPI, ADC (8ch, 12 bit 1Msps) PWM, SDIO2.0, USB2.0HS, I2S, GPIOs | - | - | BGA Stacked-flash | https://www.qualcomm.com/products/qcc30xx-series | 2400 | 2483.5
Qualcomm | QC3026 | QCC3026-0-81WLNSP |  | N | Bluetooth 5.0 | I2C, UART, SPI/Q-SPI, ADC (8ch, 12 bit 1Msps) PWM, SDIO2.0, USB2.0HS, I2S, GPIOs | - | - | WLCSP | https://www.qualcomm.com/products/qcc30xx-series | 2400 | 2483.5
Qualcomm | QC3046 | QCC-3046-0-WLNSP94B |  | N | Bluetooth 5.2 | I2C, UART, SPI/Q-SPI, ADC (8ch, 12 bit 1Msps) PWM, SDIO2.0, USB2.0HS, I2S, GPIOs | - | - | WLCSP | https://www.qualcomm.com/products/qcc30xx-series | 2400 | 2483.5
Qualcomm | QC3056 | QCC-3056-0-WLNSP94B |  | N | Bluetooth 5.2 | I2C, UART, SPI/Q-SPI, ADC (8ch, 12 bit 1Msps) PWM, SDIO2.0, USB2.0HS, I2S, GPIOs | - | - | WLCSP | https://www.qualcomm.com/products/qcc30xx-series | 2400 | 2483.5
Qualcomm | QCC5121 | QCC5122 |  | N | Bluetooth 5.0 | I2C, UART, SPI/Q-SPI, ADC (8ch, 12 bit 1Msps) PWM, SDIO2.0, USB2.0HS, I2S, GPIOs | - | - | WLCSP | https://www.qualcomm.com/products/qcc5100-series | 2400 | 2483.5
Qualcomm | QCC5124 | QCC5124 |  | N | Bluetooth 5.0 | I2C, UART, SPI/Q-SPI, ADC (8ch, 12 bit 1Msps) PWM, SDIO2.0, USB2.0HS, I2S, GPIOs | - | - | BGA | https://www.qualcomm.com/products/qcc5100-series | 2400 | 2483.5
Qualcomm | QCC5125 | QCC5125 |  | N | Bluetooth 5.1 | I2C, UART, SPI/Q-SPI, ADC (8ch, 12 bit 1Msps) PWM, SDIO2.0, USB2.0HS, I2S, GPIOs | - | - | BGA | https://www.qualcomm.com/products/qcc5100-series | 2400 | 2483.5
Qualcomm | QCC5126 | QCC5126 |  | N | Bluetooth 5.0 | I2C, UART, SPI/Q-SPI, ADC (8ch, 12 bit 1Msps) PWM, SDIO2.0, USB2.0HS, I2S, GPIOs | - | - | BGA | https://www.qualcomm.com/products/qcc5100-series | 2400 | 2483.5
Qualcomm | QCC5127 | QCC5127 |  | N | Bluetooth 5.0 | I2C, UART, SPI/Q-SPI, ADC (8ch, 12 bit 1Msps) PWM, SDIO2.0, USB2.0HS, I2S, GPIOs | - | - | BGA | https://www.qualcomm.com/products/qcc5100-series | 2400 | 2483.5
Qualcomm | QCC5144 | QCC5144 |  | N | BLE/DM | I2C, UART, SPI/Q-SPI, ADC (8ch, 12 bit 1Msps) PWM, SDIO2.0, USB2.0HS, I2S, GPIOs | - | - | BGA | https://www.qualcomm.com/products/qcc5100-series | 2400 | 2483.5
Qualcomm | QCC5141 | QCC5141 |  | N | BLE/DM | I2C, UART, SPI/Q-SPI, ADC (8ch, 12 bit 1Msps) PWM, SDIO2.0, USB2.0HS, I2S, GPIOs | - | - | WLCSP | https://www.qualcomm.com/products/qcc5100-series | 2400 | 2483.5
Qualcomm | QCC5151 | QCC5151 |  | N | BLE/DM | I2C, UART, SPI/Q-SPI, ADC (8ch, 12 bit 1Msps) PWM, SDIO2.0, USB2.0HS, I2S, GPIOs | - | - | WLCSP | https://www.qualcomm.com/products/qcc5100-series | 2400 | 2483.5
Qualcomm | QCA4024 | QCA-4024-0-68CMQFN |  | N | Bluetooth 5.0 | I2C, UART, SPI/Q-SPI, ADC (8ch, 12 bit 1Msps) PWM, SDIO2.0, USB2.0HS, I2S, GPIOs | - | - | QFN | https://www.qualcomm.com/products/qca4024 | 2400 | 2483.5
Qualcomm | QCA4024 | QCA-4024-1-68CMQFN |  | N | Bluetooth 5.0 | I2C, UART, SPI/Q-SPI, ADC (8ch, 12 bit 1Msps) PWM, SDIO2.0, USB2.0HS, I2S, GPIOs | - | - | QFN | https://www.qualcomm.com/products/qca4025 | 2400 | 2483.5
Qualcomm | CSR1010 | CSR1010A05-DQQM-R | Bluetooth v4.1 (BLE) SMART SOC IoT 32-Pin QFN EP T/R | Y | Bluetooth 4.1 | GPIO/I2C/SPI/UART | -30 | 105 | QFN32 |  | 2400 | 2483.5
Qualcomm | CSR1024 | CSR1024A06-ILLP-R | Bluetooth v4.2 (BLE) SMART SOC IoT 36-Pin LGA | Y | Bluetooth 4.2 | GPIO/I2C/SPI/UART | -30 | 85 | LGA36 |  | 2400 | 2483.5
Qualcomm | CSR1025 | CSR1025A06-ILLQ-R | Bluetooth v4.2 (BLE) SMART SOC IoT 60-Pin LGA | Y | Bluetooth 4.2 | GPIO/I2C/SPI/UART | -30 | 85 | LGA60 |  | 2400 | 2483.5
Qualcomm | CSR1020 | CSR1020A06-IQQX-R | Bluetooth v4.2 (BLE) SMART SOC IoT 36-Pin QFN | Y | Bluetooth 4.2 | GPIO/I2C/SPI/UART | -30 | 85 | QFN36 |  | 2400 | 2483.5
Qualcomm | CSR8635 | CSR8635B04-IQQF-R | Single Chip Bluetooth Audio Platform | Y | - | I²C, I²S, SPI, PCM, UART, USB | - | - | QFN68 |  | 2400 | 2483.5
Qualcomm | CSR8635 | CSR8635B04-IQQF-T | Single Chip Bluetooth Audio Platform | Y | - | I²C, I²S, SPI, PCM, UART, USB | - | - | QFN68 |  | 2400 | 2483.5
Qualcomm | CSR8640 | CSR8640B04-IBBC-T | Bluetooth v4.1 SMART SOC VFBGA | Y | Bluetooth 4.1 | - | - | - | - |  | 2400 | 2483.5
Qualcomm | CSR8640 | CSR8640B04-IBBC-R | Bluetooth v4.1 SMART SOC VFBGA | Y | Bluetooth 4.1 | - | - | - | - |  | 2400 | 2483.5
Qualcomm | CSR8811 | CSR8811A12-IQQD-R | Bluetooth v4.1 (BLE) Class I/Class II/Class III WLCSP | Y | Bluetooth 4.1 | I2S/PCM/UART/USB | -30 | 85 | WLCSP |  | 2400 | 2483.5
Qualcomm | CSR8311 | CSR8311A08-IQQD-R | Bluetooth v4.1 Class I/Class II/Class III QFN | Y | Bluetooth 4.1 | I2S/PCM/UART/USB | - | - | QFN |  | 2400 | 2483.5
Qualcomm | CSR8510A | CSR8510A10-ICXR-R | Bluetooth low energy Single-mode IC | Y | Bluetooth 4 BLE | - | - | - | WLCSP28 |  | 2400 | 2483.5
Qualcomm | CSR8510A | CSR8510A10-ICXR-H | Bluetooth low energy Single-mode IC | Y | Bluetooth 4 BLE | - | - | - | WLCSP28 |  | 2400 | 2483.5
Qualcomm | CSR8670 | CSR8670C-IBBH-R | Bluetooth v4.0 SMART SOC Class I/Class II/Class III 3.7V 112-Pin VFBGA T/R | Y | Bluetooth 4 BLE | I2C/I2S/SPI/UART | -30 | 85 | VFBGA112 |  | 2400 | 2483.5
Qualcomm | CSR8675 | CSR8675C-IBBH-R | Programmable Dual Mode System on Chip (SoC) Bluetooth | Y | Bluetooth 4.2 | GPIO/I2C/PCM/SPI/UART/USB | - | - | VFBGA112 |  | 2400 | 2483.5
Qualcomm | CSR8675 | CSR8675C-ICXT-R | Programmable Dual Mode System on Chip (SoC) Bluetooth | Y | Bluetooth 4.2 | GPIO/I2C/PCM/SPI/UART/USB | - | - | VFBGA112 |  | 2400 | 2483.5
Qualcomm | CSR8615 | CSR8615B04-IQQF-R | Bluetooth v4.0 SMART SOC Automotive 68-Pin QFN EP | Y | Bluetooth 4 | I2C/I2S/PCM/SPI/UART/UART | - | - | QFN |  | 2400 | 2483.5
Qualcomm | CSRG0530 | CSRG0530B01-ICKD-R | FGIC 5E 54 WLCSP | Y | - | - | - | - | - |  | 2400 | 2483.5
Silicon labs | EFR32BG22 | EFR32BG22C222F352GM32-C | EFR32BG22 Wireless Gecko SoC, 352 KB Flash, QFN32 | Y | BLE 5.0/5.1 | UART,I2C,I2S,SPI | -40 | 85 | QFN32 | https://www.silabs.com/wireless/bluetooth/efr32bg22-series-2-socs | 2400 | 2483.5
Silicon labs | EFR32BG22 | EFR32BG22C222F352GM40-C | EFR32BG22 Wireless Gecko SoC, 352 KB Flash, QFN40 | Y | BLE 5.0/5.1 | UART,I2C,I2S,SPI | -40 | 85 | QFN40 | https://www.silabs.com/wireless/bluetooth/efr32bg22-series-2-socs | 2400 | 2483.5
Silicon labs | EFR32BG22 | EFR32BG22C222F352GN32-C | EFR32BG22 Wireless Gecko SoC, 352 KB Flash, TQFN32 | Y | BLE 5.0/5.1 | UART,I2C,I2S,SPI | -40 | 85 | TQFN32 | https://www.silabs.com/wireless/bluetooth/efr32bg22-series-2-socs | 2400 | 2483.5
Silicon labs | EFR32BG22 | EFR32BG22C224F512GM32-C | EFR32BG22 Wireless Gecko SoC, 512 KB Flash, QFN32 | Y | BLE 5.0/5.1 | UART,I2C,I2S,SPI | -40 | 85 | QFN32 | https://www.silabs.com/wireless/bluetooth/efr32bg22-series-2-socs | 2400 | 2483.5
Silicon labs | EFR32BG22 | EFR32BG22C224F512GM40-C | EFR32BG22 Wireless Gecko SoC, 512 KB Flash, QFN40 | Y | BLE 5.0/5.1 | UART,I2C,I2S,SPI | -40 | 85 | QFN40 | https://www.silabs.com/wireless/bluetooth/efr32bg22-series-2-socs | 2400 | 2483.5
Silicon labs | EFR32BG22 | EFR32BG22C224F512GN32-C | EFR32BG22 Wireless Gecko SoC, 512 KB Flash, TQFN32 | Y | BLE 5.0/5.1/5.2 | UART,I2C,I2S,SPI | -40 | 85 | TQFN32 | https://www.silabs.com/wireless/bluetooth/efr32bg22-series-2-socs | 2400 | 2483.5
Silicon labs | EFR32BG22 | EFR32BG22C224F512IM32-C | EFR32BG22 Wireless Gecko SoC, 512 KB Flash, QFN32, Extended Temperature | Y | BLE 5.0/5.1/5.2 | UART,I2C,I2S,SPI | -40 | 125 | QFN32 | https://www.silabs.com/wireless/bluetooth/efr32bg22-series-2-socs | 2400 | 2483.5
Silicon labs | EFR32BG22 | EFR32BG22C224F512IM40-C | EFR32BG21B Wireless Gecko SoC, 1024 KB Flash (10dBm @ 2.4GHz) | Y | Bluetooth 5.1 | UART,I2C,I2S,SPI | -40 | 125 | QFN32 | https://www.silabs.com/documents/public/data-sheets/efr32bg21b-datasheet.pdf | 2400 | 2483.5
Silicon labs | EFR32BG21B | EFR32BG21B010F1024IM32-B | EFR32BG21B Wireless Gecko SoC, 512 KB Flash (10dBm @ 2.4GHz) | Y | Bluetooth 5.1 | UART,I2C,I2S,SPI | -40 | 125 | QFN32 | https://www.silabs.com/documents/public/data-sheets/efr32bg21b-datasheet.pdf | 2400 | 2483.5
Silicon labs | EFR32BG21B | EFR32BG21B010F512IM32-B | EFR32BG21B Wireless Gecko SoC, 768 KB Flash (10dBm @ 2.4GHz) | Y | Bluetooth 5.1 | UART,I2C,I2S,SPI | -40 | 125 | QFN32 | https://www.silabs.com/documents/public/data-sheets/efr32bg21b-datasheet.pdf | 2400 | 2483.5
Silicon labs | EFR32BG21B | EFR32BG21B010F768IM32-B | EFR32BG21B Wireless Gecko SoC, 1024 KB Flash (20dBm @ 2.4GHz) | Y | Bluetooth 5.1 | UART,I2C,I2S,SPI | -40 | 125 | QFN32 | https://www.silabs.com/documents/public/data-sheets/efr32bg21b-datasheet.pdf | 2400 | 2483.5
Silicon labs | EFR32BG21B | EFR32BG21B020F1024IM32-B | EFR32BG21B Wireless Gecko SoC, 512 KB Flash (20dBm @ 2.4GHz) | Y | Bluetooth 5.1 | UART,I2C,I2S,SPI | -40 | 125 | QFN32 | https://www.silabs.com/documents/public/data-sheets/efr32bg21b-datasheet.pdf | 2400 | 2483.5
Silicon labs | EFR32BG21B | EFR32BG21B020F512IM32-B | EFR32BG21B Wireless Gecko SoC, 768 KB Flash (20dBm @ 2.4GHz) | Y | Bluetooth 5.1 | UART,I2C,I2S,SPI | -40 | 125 | QFN32 | https://www.silabs.com/documents/public/data-sheets/efr32bg21b-datasheet.pdf | 2400 | 2483.5
Silicon labs | EFR32BG21B | EFR32BG21B020F768IM32-B | EFR32BG22 Wireless Gecko SoC, 512 KB Flash, QFN32, Extended Temperature | Y | Bluetooth 5.1 | UART,I2C,I2S,SPI | -40 | 125 | QFN32 | https://www.silabs.com/documents/public/data-sheets/efr32bg21b-datasheet.pdf | 2400 | 2483.5
Silicon labs | EFR32BG13P | EFR32BG13P733F512GM48-D B | EFR32BG13 Blue Gecko Bluetooth® Low Energy SoC 2.4 GHz @ 19 dBmSub-GHz @ 20 dBm, QFN48 | Y | Bluetooth LE Propietary | UART,USART,I2C | -40 | 85 | QFN48 | https://www.silabs.com/documents/public/data-sheets/efr32bg13-datasheet.pdf | 2400 | 2483.5
Silicon labs | EFR32BG13P | EFR32BG13P732F512GM48-D | EFR32BG13 Blue Gecko Bluetooth® Low Energy SoC 2.4 GHz @ 19 dBm, QFN48 | Y | Bluetooth LE Propietary | UART,USART,I2C | -40 | 85 | QFN48 | https://www.silabs.com/documents/public/data-sheets/efr32bg13-datasheet.pdf | 2400 | 2483.5
Silicon labs | EFR32BG13P | EFR32BG13P732F512GM32-D | EFR32BG13 Blue Gecko Bluetooth® Low Energy SoC 2.4 GHz @ 19 dBm, QFN32 | Y | Bluetooth LE Propietary | UART,USART,I2C | -40 | 85 | QFN32 | https://www.silabs.com/documents/public/data-sheets/efr32bg13-datasheet.pdf | 2400 | 2483.5
Silicon labs | EFR32BG13P | EFR32BG13P632F512GM48-D | EFR32BG13 Blue Gecko Bluetooth® Low Energy SoC 2.4 GHz @ 10 dBm, QFN48 | Y | Bluetooth LE Propietary | UART,USART,I2C | -40 | 85 | QFN48 | https://www.silabs.com/documents/public/data-sheets/efr32bg13-datasheet.pdf | 2400 | 2483.5
Silicon labs | EFR32BG13P | EFR32BG13P632F512IM48-D | EFR32BG13 Blue Gecko Bluetooth® Low Energy SoC, 2.4 GHz @ 10 dBm, QFN48, Extended Temperature | Y | Bluetooth LE Propietary | UART,USART,I2C | -40 | 125 | QFN48 | https://www.silabs.com/documents/public/data-sheets/efr32bg13-datasheet.pdf | 2400 | 2483.5
Silicon labs | EFR32BG13P | EFR32BG13P632F512GM32-D | EFR32BG13 Blue Gecko Bluetooth® Low Energy SoC 2.4 GHz @ 10 dBm, QFN32 | Y | Bluetooth LE Propietary | UART,USART,I2C | -40 | 85 | QFN32 | https://www.silabs.com/documents/public/data-sheets/efr32bg13-datasheet.pdf | 2400 | 2483.5
Silicon labs | EFR32BG13P | EFR32BG13P632F512IM32-D | EFR32BG13 Blue Gecko Bluetooth® Low Energy SoC 2.4 GHz @ 10 dBm, QFN32, Extended Temperature | Y | Bluetooth LE Propietary | UART,USART,I2C | -40 | 125 | QFN32 | https://www.silabs.com/documents/public/data-sheets/efr32bg13-datasheet.pdf | 2400 | 2483.5
Silicon labs | EFR32BG13P | EFR32BG13P532F512GM48-D | EFR32BG13 Blue Gecko Bluetooth® Low Energy SoC 2.4 GHz @ 0 dBm, QFN48 | Y | Bluetooth LE Propietary | UART,USART,I2C | -40 | 85 | QFN48 | https://www.silabs.com/documents/public/data-sheets/efr32bg13-datasheet.pdf | 2400 | 2483.5
Silicon labs | EFR32BG13P | EFR32BG13P532F512GM32-D | EFR32BG13 Blue Gecko Bluetooth® Low Energy SoC 2.4 GHz @ 0 dBm, QFN32 | Y | Bluetooth LE Propietary | UART,USART,I2C | -40 | 85 | QFN32 | https://www.silabs.com/documents/public/data-sheets/efr32bg13-datasheet.pdf | 2400 | 2483.5
Silicon labs | EFR32BG12P | EFR32BG12P433F1024GL125-C | EFR32BG12 Gecko Bluetooth ®Low Energy SoC Family 256 kB RAM, 2.4 GHz @ 19 dBm Sub-GHz @ 20 dBm, BGA125 | Y | Bluetooth LE Propietary | UART,USART,I2C | -40 | 85 | BGA125 | https://www.silabs.com/documents/public/data-sheets/efr32bg12-datasheet.pdf | 2400 | 2483.5
Silicon labs | EFR32BG12P | EFR32BG12P433F1024GM68-C | EFR32BG12 Gecko Bluetooth ®Low Energy SoC Family 256 kB RAM, 2.4 GHz @ 19 dBm Sub-GHz @ 20 dBm, QFN68 | Y | Bluetooth LE Propietary | UART,USART,I2C | -40 | 85 | QFN68 | https://www.silabs.com/documents/public/data-sheets/efr32bg12-datasheet.pdf | 2400 | 2483.5
Silicon labs | EFR32BG12P | EFR32BG12P433F1024IM68-C | EFR32BG12 Gecko Bluetooth ®Low Energy SoC Family 256 kB RAM, 2.4 GHz @ 19 dBm Sub-GHz @ 20 dBm, QFN68, Ext. Temperature | Y | Bluetooth LE Propietary | UART,USART,I2C | -40 | 125 | QFN68 | https://www.silabs.com/documents/public/data-sheets/efr32bg12-datasheet.pdf | 2400 | 2483.5
Silicon labs | EFR32BG12P | EFR32BG12P433F1024GM48-C | EFR32BG12 Gecko Bluetooth ®Low Energy SoC Family 256 kB RAM, 2.4 GHz @ 19 dBm Sub-GHz @ 20 dBm, QFN48 | Y | Bluetooth LE Propietary | UART,USART,I2C | -40 | 85 | QFN48 | https://www.silabs.com/documents/public/data-sheets/efr32bg12-datasheet.pdf | 2400 | 2483.5
Silicon labs | EFR32BG12P | EFR32BG12P432F1024GL125-C | EFR32BG12 Gecko Bluetooth ®Low Energy SoC Family 256 kB RAM, 2.4 GHz @ 19 dBm, BGA125 | Y | Bluetooth LE Propietary | UART,USART,I2C | -40 | 85 | BGA125 | https://www.silabs.com/documents/public/data-sheets/efr32bg12-datasheet.pdf | 2400 | 2483.5
Silicon labs | EFR32BG12P | EFR32BG12P432F1024GM48-C | EFR32BG12 Gecko Bluetooth ®Low Energy SoC Family 256 kB RAM, 2.4 GHz @ 19 dBm, QFN48 | Y | Bluetooth LE Propietary | UART,USART,I2C | -40 | 85 | QFN48 | https://www.silabs.com/documents/public/data-sheets/efr32bg12-datasheet.pdf | 2400 | 2483.5
Silicon labs | EFR32BG12P | EFR32BG12P332F1024GL125-C | EFR32BG12 Gecko Bluetooth ®Low Energy SoC Family 256 kB RAM, 2.4 GHz @ 10 dBm, BGA125 | Y | Bluetooth LE Propietary | UART,USART,I2C | -40 | 85 | BGA125 | https://www.silabs.com/documents/public/data-sheets/efr32bg12-datasheet.pdf | 2400 | 2483.5
Silicon labs | EFR32BG12P | EFR32BG12P332F1024GM48-C | EFR32BG12 Gecko Bluetooth ®Low Energy SoC Family 256 kB RAM, 2.4 GHz @ 10 dBm, QFN48 | Y | Bluetooth LE Propietary | UART,USART,I2C | -40 | 85 | QFN48 | https://www.silabs.com/documents/public/data-sheets/efr32bg12-datasheet.pdf | 2400 | 2483.5
Silicon labs | EFR32BG12P | EFR32BG12P332F1024IM48-C | EFR32BG12 Gecko Bluetooth ®Low Energy SoC Family 256 kB RAM, 2.4 GHz @ 10 dBm, QFN48, Ext. Temperature | Y | Bluetooth LE Propietary | UART,USART,I2C | -40 | 125 | QFN48 | https://www.silabs.com/documents/public/data-sheets/efr32bg12-datasheet.pdf | 2400 | 2483.5
Silicon labs | EFR32BG12P | EFR32BG12P232F1024GL125-C | EFR32BG12 Gecko Bluetooth ®Low Energy SoC Family 128 kB RAM, 2.4 GHz @ 10 dBm, BGA125 | Y | Bluetooth LE Propietary | UART,USART,I2C | -40 | 85 | BGA125 | https://www.silabs.com/documents/public/data-sheets/efr32bg12-datasheet.pdf | 2400 | 2483.5
Silicon labs | EFR32BG12P | EFR32BG12P232F1024GM68-C | EFR32BG12 Gecko Bluetooth ®Low Energy SoC Family 128 kB RAM, 2.4 GHz @ 10 dBm, QFN68 | Y | Bluetooth LE Propietary | UART,USART,I2C | -40 | 85 | QFN68 | https://www.silabs.com/documents/public/data-sheets/efr32bg12-datasheet.pdf | 2400 | 2483.5
Silicon labs | EFR32BG12P | EFR32BG12P232F1024IM68-C | EFR32BG12 Gecko Bluetooth ®Low Energy SoC Family 128 kB RAM, 2.4 GHz @ 10 dBm, QFN68, Ext. Temperature | Y | Bluetooth LE Propietary | UART,USART,I2C | -40 | 125 | QFN68 | https://www.silabs.com/documents/public/data-sheets/efr32bg12-datasheet.pdf | 2400 | 2483.5
Silicon labs | EFR32BG12P | EFR32BG12P232F512GM68-C B | EFR32BG12 Gecko Bluetooth ®Low Energy SoC Family 64 kB RAM, 2.4 GHz @ 10 dBm, QFN68 | Y | Bluetooth LE Propietary | UART,USART,I2C | -40 | 85 | QFN68 | https://www.silabs.com/documents/public/data-sheets/efr32bg12-datasheet.pdf | 2400 | 2483.5
Silicon labs | EFR32BG12P | EFR32BG12P232F512IM68-C | EFR32BG12 Gecko Bluetooth ®Low Energy SoC Family 64 kB RAM, 2.4 GHz @ 10 dBm, QFN68, Ext. Temperature | Y | Bluetooth LE Propietary | UART,USART,I2C | -40 | 125 | QFN68 | https://www.silabs.com/documents/public/data-sheets/efr32bg12-datasheet.pdf | 2400 | 2483.5
Silicon labs | EFR32BG12P | EFR32BG12P232F1024GM48-C | EFR32BG12 Gecko Bluetooth ®Low Energy SoC Family 128 kB RAM, 2.4 GHz @ 10 dBm, QFN 48 | Y | Bluetooth LE Propietary | UART,USART,I2C | -40 | 85 | QFN48 | https://www.silabs.com/documents/public/data-sheets/efr32bg12-datasheet.pdf | 2400 | 2483.5
Silicon labs | EFR32BG12P | EFR32BG12P132F1024GL125-C | EFR32BG12 Gecko Bluetooth ®Low Energy SoC Family 128 kB RAM, 2.4 GHz @ 0 dBm, BGA125 | Y | Bluetooth LE Propietary | UART,USART,I2C | -40 | 85 | BGA125 | https://www.silabs.com/documents/public/data-sheets/efr32bg12-datasheet.pdf | 2400 | 2483.5
Silicon labs | EFR32BG1P | EFR32BG1P333F256IM48-C0 | EFR32BG1 Blue Gecko Bluetooth® Low Energy SoC Family 2.4 GHz @ 19 dBm Sub-GHz @ 20 dBm, QFN48, Ext. Temperature | Y | Bluetooth LE Propietary | UART,USART,I2C | -40 | 125 | QFN48 | https://www.silabs.com/documents/public/data-sheets/efr32bg1-datasheet.pdf | 2400 | 2483.5
Silicon labs | EFR32BG1P | EFR32BG1P333F256GM48-C0 | EFR32BG1 Blue Gecko Bluetooth® Low Energy SoC Family 2.4 GHz @ 19 dBm Sub-GHz @ 20 dBm, QFN48 | Y | Bluetooth LE Propietary | UART,USART,I2C | -40 | 85 | QFN48 | https://www.silabs.com/documents/public/data-sheets/efr32bg1-datasheet.pdf | 2400 | 2483.5
Silicon labs | EFR32BG1P | EFR32BG1P332F256GM48-C0 | EFR32BG1 Blue Gecko Bluetooth® Low Energy SoC Family 2.4 GHz @ 19 dBm, QFN48 | Y | Bluetooth LE Propietary | UART,USART,I2C | -40 | 85 | QFN48 | https://www.silabs.com/documents/public/data-sheets/efr32bg1-datasheet.pdf | 2400 | 2483.5
Silicon labs | EFR32BG1P | EFR32BG1P332F256GM32-C0 | EFR32BG1 Blue Gecko Bluetooth® Low Energy SoC Family 2.4 GHz @ 19 dBm, QFN32 | Y | Bluetooth LE Propietary | UART,USART,I2C | -40 | 85 | QFN32 | https://www.silabs.com/documents/public/data-sheets/efr32bg1-datasheet.pdf | 2400 | 2483.5
Silicon labs | EFR32BG1P | EFR32BG1P233F256GM48-C0 | EFR32BG1 Blue Gecko Bluetooth® Low Energy SoC Family 2.4 GHz @ 10.5 dBm Sub-GHz @ 10.5 dBm, QFN48 | Y | Bluetooth LE Propietary | UART,USART,I2C | -40 | 85 | QFN48 | https://www.silabs.com/documents/public/data-sheets/efr32bg1-datasheet.pdf | 2400 | 2483.5
Silicon labs | EFR32BG1P | EFR32BG1P232F256GM48-C0 | EFR32BG1 Blue Gecko Bluetooth® Low Energy SoC Family 2.4 GHz @ 10.5 dBm, QFN48 | Y | Bluetooth LE Propietary | UART,USART,I2C | -40 | 85 | QFN48 | https://www.silabs.com/documents/public/data-sheets/efr32bg1-datasheet.pdf | 2400 | 2483.5
Silicon labs | EFR32BG1P | EFR32BG1P232F256IM48-C0 | EFR32BG1 Blue Gecko Bluetooth® Low Energy SoC Family 2.4 GHz @ 10.5 dBm, Propietary QFN48, Ext. Temperature | Y | Bluetooth LE Propietary | UART,USART,I2C | -40 | 125 | QNF48 | https://www.silabs.com/documents/public/data-sheets/efr32bg1-datasheet.pdf | 2400 | 2483.5
Silicon labs | EFR32BG1P | EFR32BG1P232F256GM32-C0 | EFR32BG1 Blue Gecko Bluetooth® Low Energy SoC Family 2.4 GHz @ 10.5 dBm, 31 GPIO, Propietary QFN48 | Y | Bluetooth LE Propietary | UART,USART,I2C | -40 | 85 | QFN32 | https://www.silabs.com/documents/public/data-sheets/efr32bg1-datasheet.pdf | 2400 | 2483.5
Silicon labs | EFR32BG1P | EFR32BG1P232F256IM32-C0 | EFR32BG1 Blue Gecko Bluetooth® Low Energy SoC Family 2.4 GHz @ 10.5 dBm, 31 GPIO, Propietary QFN48, Ext. Temperature | Y | Bluetooth LE Propietary | UART,USART,I2C | -40 | 125 | QFN32 | https://www.silabs.com/documents/public/data-sheets/efr32bg1-datasheet.pdf | 2400 | 2483.5
Silicon labs | EFR32BG1P | EFR32BG1B232F256GM48-C0 | EFR32BG1 Blue Gecko Bluetooth® Low Energy SoC Family 2.4 GHz @ 10.5 dBm, 256 kB Flash, 31 GPIO, QFN48 | Y | Bluetooth LE | UART,USART,I2C | -40 | 85 | QFN48 | https://www.silabs.com/documents/public/data-sheets/efr32bg1-datasheet.pdf | 2400 | 2483.5
Silicon labs | EFR32BG1P | EFR32BG1B232F128GM48-C0 | EFR32BG1 Blue Gecko Bluetooth® Low Energy SoC Family 2.4 GHz @ 10.5 dBm, 128 kB Flash, 31 GPIO, QFN48 | Y | Bluetooth LE | UART,USART,I2C | -40 | 85 | QFN48 | https://www.silabs.com/documents/public/data-sheets/efr32bg1-datasheet.pdf | 2400 | 2483.5
Silicon labs | EFR32BG1P | EFR32BG1B232F256GM32-C0 | EFR32BG1 Blue Gecko Bluetooth® Low Energy SoC Family 2.4 GHz @ 10.5 dBm, 256 kB Flash, 16 GPIO, QFN32 | Y | Bluetooth LE | UART,USART,I2C | -40 | 85 | QFN32 | https://www.silabs.com/documents/public/data-sheets/efr32bg1-datasheet.pdf | 2400 | 2483.5
Silicon labs | EFR32BG1P | EFR32BG1B232F256IM32-C0 | EFR32BG1 Blue Gecko Bluetooth® Low Energy SoC Family 2.4 GHz @ 10.5 dBm, 256 kB Flash, 16 GPIO, QFN32, Ext. Temperature | Y | Bluetooth LE | UART,USART,I2C | -40 | 125 | QFN32 | https://www.silabs.com/documents/public/data-sheets/efr32bg1-datasheet.pdf | 2400 | 2483.5
Silicon labs | EFR32BG1P | EFR32BG1B232F128GM32-C0 | EFR32BG1 Blue Gecko Bluetooth® Low Energy SoC Family 2.4 GHz @ 10.5 dBm, 128 kB Flash,16 GPIO, QFN32 | Y | Bluetooth LE | UART,USART,I2C | -40 | 85 | QFN32 | https://www.silabs.com/documents/public/data-sheets/efr32bg1-datasheet.pdf | 2400 | 2483.5
Silicon labs | EFR32BG1P | EFR32BG1B132F256GM48-C0 | EFR32BG1 Blue Gecko Bluetooth® Low Energy SoC Family 2.4 GHz @ 3 dBm, 256 kB Flash,31 GPIO, QFN48 | Y | Bluetooth LE | UART,USART,I2C | -40 | 85 | QFN48 | https://www.silabs.com/documents/public/data-sheets/efr32bg1-datasheet.pdf | 2400 | 2483.5
Silicon labs | EFR32BG1P | EFR32BG1B132F128GM48-C0 | EFR32BG1 Blue Gecko Bluetooth® Low Energy SoC Family 2.4 GHz @ 3 dBm, 128 kB Flash, 31 GPIO, QFN48 | Y | Bluetooth LE | UART,USART,I2C | -40 | 85 | QFN48 | https://www.silabs.com/documents/public/data-sheets/efr32bg1-datasheet.pdf | 2400 | 2483.5
Silicon labs | EFR32BG1P | EFR32BG1B132F256GM32-C0 | EFR32BG1 Blue Gecko Bluetooth® Low Energy SoC Family 2.4 GHz @ 3 dBm, 256 kB Flash, 16 GPIO, QFN32 | Y | Bluetooth LE | UART,USART,I2C | -40 | 85 | QFN32 | https://www.silabs.com/documents/public/data-sheets/efr32bg1-datasheet.pdf | 2400 | 2483.5
Silicon labs | EFR32BG1P | EFR32BG1B132F256IM32-C0 | EFR32BG1 Blue Gecko Bluetooth® Low Energy SoC Family 2.4 GHz @ 3 dBm, 256 kB Flash, 16 GPIO, QFN32, Ext. Temperature | Y | Bluetooth LE | UART,USART,I2C | -40 | 125 | QFN32 | https://www.silabs.com/documents/public/data-sheets/efr32bg1-datasheet.pdf | 2400 | 2483.5
Silicon labs | EFR32BG1P | EFR32BG1B132F128GM32-C0 | EFR32BG1 Blue Gecko Bluetooth® Low Energy SoC Family 2.4 GHz @ 3 dBm, 128 kB Flash, 16 GPIO, QFN32 | Y | Bluetooth LE | UART,USART,I2C | -40 | 85 | QFN32 | https://www.silabs.com/documents/public/data-sheets/efr32bg1-datasheet.pdf | 2400 | 2483.5
Silicon labs | EFR32BG1P | EFR32BG1V132F256GM48-C0 | EFR32BG1 Blue Gecko Bluetooth® Low Energy SoC Family 2.4 GHz @ 0 dBm, 256 kB Flash, 31 GPIO, QFN48 | Y | Bluetooth LE | UART,USART,I2C | -40 | 85 | QFN48 | https://www.silabs.com/documents/public/data-sheets/efr32bg1-datasheet.pdf | 2400 | 2483.5
Silicon labs | EFR32BG1P | EFR32BG1V132F128GM48-C0 | EFR32BG1 Blue Gecko Bluetooth® Low Energy SoC Family 2.4 GHz @ 0 dBm, 128 kB Flash, 31 GPIO, QFN48 | Y | Bluetooth LE | UART,USART,I2C | -40 | 85 | QFN48 | https://www.silabs.com/documents/public/data-sheets/efr32bg1-datasheet.pdf | 2400 | 2483.5
Silicon labs | EFR32BG1P | EFR32BG1V132F256IM32-C0 | EFR32BG1 Blue Gecko Bluetooth® Low Energy SoC Family 2.4 GHz @ 0 dBm, 256 kB Flash, 16 GPIO, QFN32, Ext. Temperature | Y | Bluetooth LE | UART,USART,I2C | -40 | 125 | QFN32 | https://www.silabs.com/documents/public/data-sheets/efr32bg1-datasheet.pdf | 2400 | 2483.5
Silicon labs | EFR32BG1P | EFR32BG1V132F256GM32-C0 | EFR32BG1 Blue Gecko Bluetooth® Low Energy SoC Family 2.4 GHz @ 0 dBm, 256 kB Flash, 16 GPIO, QFN32 | Y | Bluetooth LE | UART,USART,I2C | -40 | 85 | QFN32 | https://www.silabs.com/documents/public/data-sheets/efr32bg1-datasheet.pdf | 2400 | 2483.5
Silicon labs | EFR32BG1P | EFR32BG1V132F128GM32-C0 | EFR32BG1 Blue Gecko Bluetooth® Low Energy SoC Family 2.4 GHz @ 0 dBm, 128 kB Flash, 16 GPIO, QFN32 | Y | Bluetooth LE | UART,USART,I2C | -40 | 85 | QFN32 | https://www.silabs.com/documents/public/data-sheets/efr32bg1-datasheet.pdf | 2400 | 2483.5
Silicon labs | EFR32MG21 | EFR32MG21A010F1024IM32-B | Mighty Gecko Multiprotocol Wireless SoC, 10dBM, 1kB Flash | Y | BLE 5.1 | UART,USART,I2C | -40 | 125 | QFN32 | http://static6.arrow.com/aropdfconversion/ab72341bf74cc7650963a958fbddc4ede21ea6db/efr32mg21-datasheet.pdf | 2400 | 2483.5
Silicon labs | EFR32MG21 | EFR32MG21A010F1024IM32-B | Mighty Gecko Multiprotocol Wireless SoC, 10dBM, 512 kB Flash | Y | BLE 5.1 | UART,USART,I2C, SPI | -40 | 125 | QFN32 | http://static6.arrow.com/aropdfconversion/ab72341bf74cc7650963a958fbddc4ede21ea6db/efr32mg21-datasheet.pdf | 2400 | 2483.5
Silicon labs | EFR32MG21 | EFR32MG21A010F768IM32-B | Mighty Gecko Multiprotocol Wireless SoC, 10dBM, 768 kB Flash | Y | BLE 5.1 | UART,USART,I2C, SPI | -40 | 125 | QFN32 | http://static6.arrow.com/aropdfconversion/ab72341bf74cc7650963a958fbddc4ede21ea6db/efr32mg21-datasheet.pdf | 2400 | 2483.5
Silicon labs | EFR32MG21 | EFR32MG21A020F1024IM32-B | Mighty Gecko Multiprotocol Wireless SoC, 20dBM, 1kB Flash | Y | BLE 5.1 | UART,USART,I2C, SPI | -40 | 125 | QFN32 | http://static6.arrow.com/aropdfconversion/ab72341bf74cc7650963a958fbddc4ede21ea6db/efr32mg21-datasheet.pdf | 2400 | 2483.5
Silicon labs | EFR32MG21 | EFR32MG21A020F512IM32-B | Mighty Gecko Multiprotocol Wireless SoC, 20dBM, 512 kB Flash | Y | BLE 5.1 | UART,USART,I2C, SPI | -40 | 125 | QFN32 | http://static6.arrow.com/aropdfconversion/ab72341bf74cc7650963a958fbddc4ede21ea6db/efr32mg21-datasheet.pdf | 2400 | 2483.5
Silicon labs | EFR32MG21 | EFR32MG21A020F768IM32-B | Mighty Gecko Multiprotocol Wireless SoC, 20dBM, 768 kB Flash | Y | BLE 5.1 | UART,USART,I2C, SPI | -40 | 125 | QFN32 | http://static6.arrow.com/aropdfconversion/ab72341bf74cc7650963a958fbddc4ede21ea6db/efr32mg21-datasheet.pdf | 2400 | 2483.5
Silicon labs | EFR32MG22 | EFR32MG22C224F512GN32-C | EFR32MG22 Wireless Gecko SoC, TQFN32 | Y | BLE 5.2 | UART,USART,I2C, SPI | -40 | 85 | TQFN32 | https://www.silabs.com/documents/public/data-sheets/efr32mg22-datasheet.pdf | 2400 | 2483.5
Silicon labs | EFR32MG22 | EFR32MG22C224F512IM32-C | EFR32MG22 Wireless Gecko SoC, QFN32 | Y | BLE 5.2 | UART,USART,I2C, SPI | -40 | 85 | QFN32 | https://www.silabs.com/documents/public/data-sheets/efr32mg22-datasheet.pdf | 2400 | 2483.5
Silicon labs | EFR32MG22 | EFR32MG22C224F512IM40-C | EFR32MG22 Wireless Gecko SoC, QFN40 | Y | BLE 5.2 | UART,USART,I2C, SPI | -40 | 85 | QFN40 | https://www.silabs.com/documents/public/data-sheets/efr32mg22-datasheet.pdf | 2400 | 2483.5
Silicon labs | EFR32MG24 | EFR32MG24B310F1536IM48-B | EFR32MG24 Wireless Gecko SoC 10 dBm 1536kB Flash 256 kB RAM High SV IADC 28 GPIO QFN48 / ADC | Y | BLE / Mesh | UART,USART,I2C, SPI,ADC | -40 | 125 |  | https://www.silabs.com/documents/public/data-shorts/efr32mg24-datashort.pdf | 2400 | 2483.5
Silicon labs | EFR32MG24 | EFR32MG24B220F1536IM48-B | EFR32MG24 Wireless Gecko SoC 19.5 dBm 1536kB Flash 256 kB RAM High SV No IADC 32 GPIO QFN48 | Y | BLE / Mesh | UART,USART,I2C, SPI,ADC | -40 | 125 |  | https://www.silabs.com/documents/public/data-shorts/efr32mg24-datashort.pdf | 2400 | 2483.5
Silicon labs | EFR32MG24 | EFR32MG24B210F1536IM48-B | EFR32MG24 Wireless Gecko SoC 10 dBm 1536kB Flash 256 kB RAM High SV No IADC 32 GPIO QFN48 | Y | BLE / Mesh | UART,USART,I2C, SPI,ADC | -40 | 125 |  | https://www.silabs.com/documents/public/data-shorts/efr32mg24-datashort.pdf | 2400 | 2483.5
Silicon labs | EFR32MG24 | EFR32MG24B120F1536IM48-B | EFR32MG24 Wireless Gecko SoC 19.5 dBm 1536kB Flash 256 kB RAM High SV IADC 28 GPIO QFN48 | Y | BLE / Mesh | UART,USART,I2C, SPI,ADC | -40 | 125 |  | https://www.silabs.com/documents/public/data-shorts/efr32mg24-datashort.pdf | 2400 | 2483.5
Silicon labs | EFR32MG24 | EFR32MG24B110F1536IM48-B | EFR32MG24 Wireless Gecko SoC 10 dBm 1536kB Flash 256 kB RAM High SV IADC 28 GPIO QFN48 | Y | BLE / Mesh | UART,USART,I2C, SPI,ADC | -40 | 125 |  | https://www.silabs.com/documents/public/data-shorts/efr32mg24-datashort.pdf | 2400 | 2483.5
Silicon labs | EFR32MG24 | EFR32MG24B020F1536IM48-B | EFR32MG24 Wireless Gecko SoC 19.5 dBm 1536kB Flash 256 kB RAM High SV No IADC 32 GPIO QFN48 | Y | BLE / Mesh | UART,USART,I2C, SPI,ADC | -40 | 125 |  | https://www.silabs.com/documents/public/data-shorts/efr32mg24-datashort.pdf | 2400 | 2483.5
Silicon labs | EFR32MG24 | EFR32MG24B020F1536IM40-B | EFR32MG24 Wireless Gecko SoC 19.5 dBm 1536kB Flash 256 kB RAM High SV No IADC 26 GPIO QFN40 | Y | BLE / Mesh | UART,USART,I2C, SPI,ADC | -40 | 125 |  | https://www.silabs.com/documents/public/data-shorts/efr32mg24-datashort.pdf | 2400 | 2483.5
Silicon labs | EFR32MG24 | EFR32MG24B020F1024IM48-B | EFR32MG24 Wireless Gecko SoC 19.5 dBm 1024kB Flash 128 kB RAM High SV No IADC 32 GPIO QFN48 | Y | BLE / Mesh | UART,USART,I2C, SPI,ADC | -40 | 125 |  | https://www.silabs.com/documents/public/data-shorts/efr32mg24-datashort.pdf | 2400 | 2483.5
Silicon labs | EFR32MG24 | EFR32MG24B010F1536IM48-B | EFR32MG24 Wireless Gecko SoC 10 dBm 1536kB Flash 256 kB RAM High SV No IADC 32 GPIO QFN48 | Y | BLE / Mesh | UART,USART,I2C, SPI,ADC | -40 | 125 |  | https://www.silabs.com/documents/public/data-shorts/efr32mg24-datashort.pdf | 2400 | 2483.5
Silicon labs | EFR32MG24 | EFR32MG24B010F1536IM40-B | EFR32MG24 Wireless Gecko SoC 10 dBm 1536kB Flash 256 kB RAM High SV No IADC 26 GPIO QFN40 | Y | BLE / Mesh | UART,USART,I2C, SPI,ADC | -40 | 125 |  | https://www.silabs.com/documents/public/data-shorts/efr32mg24-datashort.pdf | 2400 | 2483.5
Silicon labs | EFR32MG24 | EFR32MG24B010F1024IM48-B | EFR32MG24 Wireless Gecko SoC 10 dBm 1024kB Flash 128 kB RAM High SV No IADC 32 GPIO QFN48 | Y | BLE / Mesh | UART,USART,I2C, SPI,ADC | -40 | 125 |  | https://www.silabs.com/documents/public/data-shorts/efr32mg24-datashort.pdf | 2400 | 2483.5
Silicon labs | EFR32MG24 | EFR32MG24A420F1536IM48-B | EFR32MG24 Wireless Gecko SoC 19.5 dBm 1536kB Flash 256 kB RAM Mid SV No IADC 32 GPIO QFN48 | Y | BLE / Mesh | UART,USART,I2C, SPI,ADC | -40 | 125 |  | https://www.silabs.com/documents/public/data-shorts/efr32mg24-datashort.pdf | 2400 | 2483.5
Silicon labs | EFR32MG24 | EFR32MG24A420F1536IM40-B | EFR32MG24 Wireless Gecko SoC 19.5 dBm 1536kB Flash 256 kB RAM Mid SV No IADC 26 GPIO QFN40 | Y | BLE / Mesh | UART,USART,I2C, SPI,ADC | -40 | 125 |  | https://www.silabs.com/documents/public/data-shorts/efr32mg24-datashort.pdf | 2400 | 2483.5
Silicon labs | EFR32MG24 | EFR32MG24A410F1536IM48-B | EFR32MG24 Wireless Gecko SoC 10 dBm 1536kB Flash 256 kB RAM Mid SV No IADC 32 GPIO QFN48 | Y | BLE / Mesh | UART,USART,I2C, SPI,ADC | -40 | 125 |  | https://www.silabs.com/documents/public/data-shorts/efr32mg24-datashort.pdf | 2400 | 2483.5
Silicon labs | EFR32MG24 | EFR32MG24A410F1536IM40-B | EFR32MG24 Wireless Gecko SoC 10 dBm 1536kB Flash 256 kB RAM Mid SV No IADC 26 GPIO QFN40 | Y | BLE / Mesh | UART,USART,I2C, SPI,ADC | -40 | 125 |  | https://www.silabs.com/documents/public/data-shorts/efr32mg24-datashort.pdf | 2400 | 2483.5
Silicon labs | EFR32MG24 | EFR32MG24A110F1024IM48-B | EFR32MG24 Wireless Gecko SoC 10 dBm 1024kB Flash 128 kB RAM Mid SV Yes 28 GPIO QFN48 ADC | Y | BLE / Mesh | UART,USART,I2C, SPI,ADC | -40 | 125 |  | https://www.silabs.com/documents/public/data-shorts/efr32mg24-datashort.pdf | 2400 | 2483.5
Silicon labs | EFR32MG24 | EFR32MG24A021F1024IM40-B | EFR32MG24 Wireless Gecko SoC 19.5 dBm 1024kB Flash 128 kB RAM Mid SV No IADC 25 GPIO QFN40 HFCLKOUT | Y | BLE / Mesh | UART,USART,I2C, SPI,ADC | -40 | 125 |  | https://www.silabs.com/documents/public/data-shorts/efr32mg24-datashort.pdf | 2400 | 2483.5
Silicon labs | EFR32MG24 | EFR32MG24A020F1536IM48-B | EFR32MG24 Wireless Gecko SoC 19.5 dBm 1536kB Flash 192 kB RAM Mid SV No IADC 32 GPIO QFN48 | Y | BLE / Mesh | UART,USART,I2C, SPI,ADC | -40 | 125 |  | https://www.silabs.com/documents/public/data-shorts/efr32mg24-datashort.pdf | 2400 | 2483.5
Silicon labs | EFR32MG24 | EFR32MG24A020F1536IM40-B | EFR32MG24 Wireless Gecko SoC 19.5 dBm 1536kB Flash 192 kB RAM Mid SV No IADC 26 GPIO QFN40 | Y | BLE / Mesh | UART,USART,I2C, SPI,ADC | -40 | 125 |  | https://www.silabs.com/documents/public/data-shorts/efr32mg24-datashort.pdf | 2400 | 2483.5
Silicon labs | EFR32MG24 | EFR32MG24A020F1024IM48-B | EFR32MG24 Wireless Gecko SoC 19.5 dBm 1024kB Flash 128 kB RAM Mid SV No IADC 32 GPIO QFN48 | Y | BLE / Mesh | UART,USART,I2C, SPI,ADC | -40 | 125 |  | https://www.silabs.com/documents/public/data-shorts/efr32mg24-datashort.pdf | 2400 | 2483.5
Silicon labs | EFR32MG24 | EFR32MG24A020F1024IM40-B | EFR32MG24 Wireless Gecko SoC 19.5 dBm 1024kB Flash 128 kB RAM Mid SV No IADC 26 GPIO QFN40 | Y | BLE / Mesh | UART,USART,I2C, SPI,ADC | -40 | 125 |  | https://www.silabs.com/documents/public/data-shorts/efr32mg24-datashort.pdf | 2400 | 2483.5
Silicon labs | EFR32MG24 | EFR32MG24A010F1536IM48-B | EFR32MG24 Wireless Gecko SoC 10 dBm 1536kB Flash 192 kB RAM Mid SV No IADC 32 GPIO QFN48 | Y | BLE / Mesh | UART,USART,I2C, SPI,ADC | -40 | 125 |  | https://www.silabs.com/documents/public/data-shorts/efr32mg24-datashort.pdf | 2400 | 2483.5
Silicon labs | EFR32MG24 | EFR32MG24A010F1536IM40-B | EFR32MG24 Wireless Gecko SoC 10 dBm 1536kB Flash 192 kB RAM Mid SV No IADC 26 GPIO QFN40 | Y | BLE / Mesh | UART,USART,I2C, SPI,ADC | -40 | 125 |  | https://www.silabs.com/documents/public/data-shorts/efr32mg24-datashort.pdf | 2400 | 2483.5
Silicon labs | EFR32MG24 | EFR32MG24A010F1024IM48-B | EFR32MG24 Wireless Gecko SoC 10 dBm 1024kB Flash 128 kB RAM Mid SV No IADC 32 GPIO QFN48 | Y | BLE / Mesh | UART,USART,I2C, SPI,ADC | -40 | 125 |  | https://www.silabs.com/documents/public/data-shorts/efr32mg24-datashort.pdf | 2400 | 2483.5
Silicon labs | EFR32MG24 | EFR32MG24A010F1024IM40-B | EFR32MG24 Wireless Gecko SoC 10 dBm 1024kB Flash 12 kB RAM8 Mid SV No IADC 26 GPIO QFN40 | Y | BLE / Mesh | UART,USART,I2C, SPI,ADC | -40 | 125 |  | https://www.silabs.com/documents/public/data-shorts/efr32mg24-datashort.pdf | 2400 | 2483.5
Microchip | IS2062GM | IS2062GM-012 | Bluetooth Audio Dual mode, Flash SoC, 2 microphones, Analog output | Y | Bluetooth 5 BLE | UART / I2S | -20 | 70 | LGA56 | http://ww1.microchip.com/downloads/en/DeviceDoc/IS2062-64-Bluetooth-Dual-Mode-Stereo-Audo-SoC-Data-Sheet-DS60001409F.pdf | 2400 | 2483.5
Microchip | IS2064GM | IS2064GM-012 | Bluetooth Audio Dual mode, Flash SoC, 1 microphone,Analog and I2S output | Y | Bluetooth 5 BLE | UART / I2S | -20 | 70 | LGA68 | http://ww1.microchip.com/downloads/en/DeviceDoc/IS2062-64-Bluetooth-Dual-Mode-Stereo-Audo-SoC-Data-Sheet-DS60001409F.pdf | 2400 | 2483.5
Microchip | IS2064GM | IS2064GM-0L3 | Bluetooth Audio Dual mode, Flash SoC, 1 microphone, LDAC and I2S output | Y | Bluetooth 5 BLE | UART / I2S | -20 | 70 | LGA68 | http://ww1.microchip.com/downloads/en/DeviceDoc/IS2062-64-Bluetooth-Dual-Mode-Stereo-Audo-SoC-Data-Sheet-DS60001409F.pdf | 2400 | 2483.5
Microchip | IS2064S | IS2064S-114SM | Bluetooth Audio Dual mode,ROM SoC, 1 microphone,Analog and I2S output | Y | Bluetooth 5 BLE | UART / I2S | -20 | 70 | QFN68 | http://ww1.microchip.com/downloads/en/DeviceDoc/IS2062-64-Bluetooth-Dual-Mode-Stereo-Audo-SoC-Data-Sheet-DS60001409F.pdf | 2400 | 2483.5
Microchip | IS2064B | IS2064B-114SM | Bluetooth Audio Dual mode,ROM SoC, 2 microphone,Analog and I2S output | Y | Bluetooth 5 BLE | UART / I2S | -20 | 70 | BGA61 | http://ww1.microchip.com/downloads/en/DeviceDoc/IS2062-64-Bluetooth-Dual-Mode-Stereo-Audo-SoC-Data-Sheet-DS60001409F.pdf | 2400 | 2483.5
Microchip | IS1870 | IS1870SF-101 | Bluetooth Low EnergySoC, Bluetooth LowEnergy 5.0 compliant 6 mm x 6 mm 48QFN package | Y | Bluetooth 5 BLE | I2C/SPI/UART | -20 | 70 | QFN48 | https://ww1.microchip.com/downloads/aemDocuments/documents/OTH/ProductDocuments/DataSheets/IS1870-71-Bluetooth-Low-Energy-SoC-DS60001371G.pdf | 2400 | 2483.5
Microchip | IS1870 | IS1870SF-202 | Bluetooth Low EnergySoC, Bluetooth Low Energy 5.0 compliant,6 mm x 6 mm 48QFN package, extended temperature | Y | Bluetooth 5 BLE | I2C/SPI/UART | -40 | 85 | QFN48 | https://ww1.microchip.com/downloads/aemDocuments/documents/OTH/ProductDocuments/DataSheets/IS1870-71-Bluetooth-Low-Energy-SoC-DS60001371G.pdf | 2400 | 2483.5
Microchip | IS1871 | IS1871SF-101 | Bluetooth Low EnergySoC, Bluetooth LowEnergy 5.0 compliant 4 mm x 4 mm 32QFN package | Y | Bluetooth 5 BLE | I2C/SPI/UART | -20 | 70 | QFN32 | https://ww1.microchip.com/downloads/aemDocuments/documents/OTH/ProductDocuments/DataSheets/IS1870-71-Bluetooth-Low-Energy-SoC-DS60001371G.pdf | 2400 | 2483.5
Microchip | IS1871 | IS1871SF-202 | Bluetooth Low EnergySoC, Bluetooth Low Energy 5.0 compliant, 4 mm x 4 mm 32QFN package, extended temperature | Y | Bluetooth 5 BLE | I2C/SPI/UART | -40 | 85 | QFN32 | https://ww1.microchip.com/downloads/aemDocuments/documents/OTH/ProductDocuments/DataSheets/IS1870-71-Bluetooth-Low-Energy-SoC-DS60001371G.pdf | 2400 | 2483.5
Nordic Semi | nRF51802 | nRF51802-QFAA-R7 | Multiprotocol Bluetooth® low energy/2.4 GHz RF System on Chip, QFN48, 256 kB Flash, 16kB RAM, 7" Reel | Y | Bluetooth Low Energy | GPIO/I2C/SPI/UART | -25 | 75 | QFN48 | https://infocenter.nordicsemi.com/pdf/nRF51802_PS_v1.2.pdf | 2400 | 2483.5
Nordic Semi | nRF51802 | nRF51802-QCAA-R7 | Multiprotocol Bluetooth® low energy/2.4 GHz RF System on Chip, QFN32, 256 kB Flash, 16kB RAM, 7" Reel | Y | Bluetooth Low Energy | GPIO/I2C/SPI/UART | -25 | 75 | QFN32 | https://infocenter.nordicsemi.com/pdf/nRF51802_PS_v1.2.pdf | 2400 | 2483.5
Nordic Semi | nRF51802 | nRF51802-QFAA-R | Multiprotocol Bluetooth® low energy/2.4 GHz RF System on Chip, QFN48, 256 kB Flash, 16kB RAM, 13" Reel | Y | Bluetooth Low Energy | GPIO/I2C/SPI/UART | -25 | 75 | QFN48 | https://infocenter.nordicsemi.com/pdf/nRF51802_PS_v1.2.pdf | 2400 | 2483.5
Nordic Semi | nRF51802 | nRF51802-QCAA-R | Multiprotocol Bluetooth® low energy/2.4 GHz RF System on Chip, QFN32, 256 kB Flash, 16kB RAM, 13" Reel | Y | Bluetooth Low Energy | GPIO/I2C/SPI/UART | -25 | 75 | QFN32 | https://infocenter.nordicsemi.com/pdf/nRF51802_PS_v1.2.pdf | 2400 | 2483.5
Nordic Semi | nRF51802 | nRF51802-QFAA-T | Multiprotocol Bluetooth® low energy/2.4 GHz RF System on Chip, QFN48, 256 kB Flash, 16kB RAM, Tray | Y | Bluetooth Low Energy | GPIO/I2C/SPI/UART | -25 | 75 | QFN48 | https://infocenter.nordicsemi.com/pdf/nRF51802_PS_v1.2.pdf | 2400 | 2483.5
Nordic Semi | nRF51802 | nRF51802-QCAA-T | Multiprotocol Bluetooth® low energy/2.4 GHz RF System on Chip, QFN32, 256 kB Flash, 16kB RAM, Tray | Y | Bluetooth Low Energy | GPIO/I2C/SPI/UART | -25 | 75 | QFN32 | https://infocenter.nordicsemi.com/pdf/nRF51802_PS_v1.2.pdf | 2400 | 2483.5
Nordic Semi | nRF51422 | nRF51422-QFAA-R7 | Multiprotocol ANT™/Bluetooth® low energy System on Chip, QFN, 256 kB Flash, 16kB RAM, 7" Reel | Y | Bluetooth Low Energy | GPIO/I2C/SPI/UART | -25 | 75 | QFN48 | https://infocenter.nordicsemi.com/pdf/nRF51422_PS_v3.3.pdf | 2400 | 2483.5
Nordic Semi | nRF51422 | nRF51422-QFAB-R7 | Multiprotocol ANT™/Bluetooth® low energy System on Chip, QFN, 128 kB Flash, 16kB RAM, 7" Reel | Y | Bluetooth Low Energy | GPIO/I2C/SPI/UART | -25 | 75 | QFN48 | https://infocenter.nordicsemi.com/pdf/nRF51422_PS_v3.3.pdf | 2400 | 2483.5
Nordic Semi | nRF51422 | nRF51422-QFAC-R7 | Multiprotocol ANT™/Bluetooth® low energy System on Chip, QFN, 256 kB Flash, 32kB RAM, 7" Reel | Y | Bluetooth Low Energy | GPIO/I2C/SPI/UART | -25 | 75 | QFN48 | https://infocenter.nordicsemi.com/pdf/nRF51422_PS_v3.3.pdf | 2400 | 2483.5
Nordic Semi | nRF51422 | nRF51422-QFAA-R | Multiprotocol ANT™/Bluetooth® low energy System on Chip, QFN, 256 kB Flash, 16kB RAM, 13" Reel | Y | Bluetooth Low Energy | GPIO/I2C/SPI/UART | -25 | 75 | QFN48 | https://infocenter.nordicsemi.com/pdf/nRF51422_PS_v3.3.pdf | 2400 | 2483.5
Nordic Semi | nRF51422 | nRF51422-QFAB-R | Multiprotocol ANT™/Bluetooth® low energy System on Chip, QFN, 128 kB Flash, 16kB RAM, 13" Reel | Y | Bluetooth Low Energy | GPIO/I2C/SPI/UART | -25 | 75 | QFN48 | https://infocenter.nordicsemi.com/pdf/nRF51422_PS_v3.3.pdf | 2400 | 2483.5
Nordic Semi | nRF51422 | nRF51422-QFAC-R | Multiprotocol ANT™/Bluetooth® low energy System on Chip, QFN, 256 kB Flash, 32kB RAM, 13" Reel | Y | Bluetooth Low Energy | GPIO/I2C/SPI/UART | -25 | 75 | QFN48 | https://infocenter.nordicsemi.com/pdf/nRF51422_PS_v3.3.pdf | 2400 | 2483.5
Nordic Semi | nRF51422 | nRF51422-CEAA-R7 | Multiprotocol ANT™/Bluetooth® low energy System on Chip, WLCSP, 256 kB Flash, 16kB RAM, 7" Reel | Y | Bluetooth Low Energy | GPIO/I2C/SPI/UART | -25 | 75 | WLCSP62 | https://infocenter.nordicsemi.com/pdf/nRF51422_PS_v3.3.pdf | 2400 | 2483.5
Nordic Semi | nRF51422 | nRF51422-CFAC-R7 | Multiprotocol ANT™/Bluetooth® low energy System on Chip, WLCSP, 256 kB Flash, 32kB RAM, 7" Reel | Y | Bluetooth Low Energy | GPIO/I2C/SPI/UART | -25 | 75 | WLCSP62 | https://infocenter.nordicsemi.com/pdf/nRF51422_PS_v3.3.pdf | 2400 | 2483.5
Nordic Semi | nRF51422 | nRF51422-CEAA-R | Multiprotocol ANT™/Bluetooth® low energy System on Chip, WLCSP, 256 kB Flash, 16kB RAM, 13" Reel | Y | Bluetooth Low Energy | GPIO/I2C/SPI/UART | -25 | 75 | WLCSP62 | https://infocenter.nordicsemi.com/pdf/nRF51422_PS_v3.3.pdf | 2400 | 2483.5
Nordic Semi | nRF51422 | nRF51422-CFAC-R | Multiprotocol ANT™/Bluetooth® low energy System on Chip, WLCSP, 256 kB Flash, 32kB RAM, 7" Reel | Y | Bluetooth Low Energy | GPIO/I2C/SPI/UART | -25 | 75 | WLCSP62 | https://infocenter.nordicsemi.com/pdf/nRF51422_PS_v3.3.pdf | 2400 | 2483.5
Nordic Semi | nRF51422 | nRF51422-QFAA-T | Multiprotocol ANT™/Bluetooth® low energy System on Chip, QFN, 256 kB Flash, 16kB RAM,Tray | Y | Bluetooth Low Energy | GPIO/I2C/SPI/UART | -25 | 75 | QFN48 | https://infocenter.nordicsemi.com/pdf/nRF51422_PS_v3.3.pdf | 2400 | 2483.5
Nordic Semi | nRF51422 | nRF51422-QFAB-T | Multiprotocol ANT™/Bluetooth® low energy System on Chip, QFN, 128 kB Flash, 16kB RAM, Tray | Y | Bluetooth Low Energy | GPIO/I2C/SPI/UART | -25 | 75 | QFN48 | https://infocenter.nordicsemi.com/pdf/nRF51422_PS_v3.3.pdf | 2400 | 2483.5
Nordic Semi | nRF51422 | nRF51422-QFAC-T | Multiprotocol ANT™/Bluetooth® low energy System on Chip, QFN, 256 kB Flash, 32kB RAM, Tray | Y | Bluetooth Low Energy | GPIO/I2C/SPI/UART | -25 | 75 | QFN48 | https://infocenter.nordicsemi.com/pdf/nRF51422_PS_v3.3.pdf | 2400 | 2483.5
Nordic Semi | nRF51822 | nRF51822-QFAA-R7 | Multiprotocol Bluetooth® low energy/2.4 GHz RF System on Chip, QFN48, 256 kB Flash, 16kB RAM, 7" Reel | Y | Bluetooth Low Energy | GPIO/I2C/SPI/UART | -25 | 75 | QFN48 | http://static6.arrow.com/aropdfconversion/9cc6f4e0e0d5590d39fa87cc2bcde20920066165/nrf51822_ps_v3.4.pdf | 2400 | 2483.5
Nordic Semi | nRF51822 | nRF51822-QFAB-R7 | Multiprotocol Bluetooth® low energy/2.4 GHz RF System on Chip, QFN48, 128 kB Flash, 16kB RAM, 7" Reel | Y | Bluetooth Low Energy | GPIO/I2C/SPI/UART | -25 | 75 | QFN48 | http://static6.arrow.com/aropdfconversion/9cc6f4e0e0d5590d39fa87cc2bcde20920066165/nrf51822_ps_v3.4.pdf | 2400 | 2483.5
Nordic Semi | nRF51822 | nRF51822-QFAC-R7 | Multiprotocol Bluetooth® low energy/2.4 GHz RF System on Chip, QFN48, 256 kB Flash, 32kB RAM, 7" Reel | Y | Bluetooth Low Energy | GPIO/I2C/SPI/UART | -25 | 75 | QFN48 | http://static6.arrow.com/aropdfconversion/9cc6f4e0e0d5590d39fa87cc2bcde20920066165/nrf51822_ps_v3.4.pdf | 2400 | 2483.5
Nordic Semi | nRF51822 | nRF51822-QFAA-R | Multiprotocol Bluetooth® low energy/2.4 GHz RF System on Chip, QFN48, 256 kB Flash, 16kB RAM, 13" Reel | Y | Bluetooth Low Energy | GPIO/I2C/SPI/UART | -25 | 75 | QFN48 | http://static6.arrow.com/aropdfconversion/9cc6f4e0e0d5590d39fa87cc2bcde20920066165/nrf51822_ps_v3.4.pdf | 2400 | 2483.5
Nordic Semi | nRF51822 | nRF51822-QFAB-R | Multiprotocol Bluetooth® low energy/2.4 GHz RF System on Chip, QFN48, 128 kB Flash, 16kB RAM, 13" Reel | Y | Bluetooth Low Energy | GPIO/I2C/SPI/UART | -25 | 75 | QFN48 | http://static6.arrow.com/aropdfconversion/9cc6f4e0e0d5590d39fa87cc2bcde20920066165/nrf51822_ps_v3.4.pdf | 2400 | 2483.5
Nordic Semi | nRF51822 | nRF51822-QFAC-R | Multiprotocol Bluetooth® low energy/2.4 GHz RF System on Chip, QFN48, 256 kB Flash, 32kB RAM, 13" Reel | Y | Bluetooth Low Energy | GPIO/I2C/SPI/UART | -25 | 75 | QFN48 | http://static6.arrow.com/aropdfconversion/9cc6f4e0e0d5590d39fa87cc2bcde20920066165/nrf51822_ps_v3.4.pdf | 2400 | 2483.5
Nordic Semi | nRF51822 | nRF51822-CEAA-R7 | Multiprotocol Bluetooth® low energy/2.4 GHz RF System on Chip, WLCSP62, 256 kB Flash, 16kB RAM, 7" Reel | Y | Bluetooth Low Energy | GPIO/I2C/SPI/UART | -25 | 75 | WLCSP62 | http://static6.arrow.com/aropdfconversion/9cc6f4e0e0d5590d39fa87cc2bcde20920066165/nrf51822_ps_v3.4.pdf | 2400 | 2483.5
Nordic Semi | nRF51822 | nRF51822-CFAC-R7 | Multiprotocol Bluetooth® low energy/2.4 GHz RF System on Chip, WLCSP62, 256 kB Flash, 32kB RAM, 7" Reel | Y | Bluetooth Low Energy | GPIO/I2C/SPI/UART | -25 | 75 | WLCSP62 | http://static6.arrow.com/aropdfconversion/9cc6f4e0e0d5590d39fa87cc2bcde20920066165/nrf51822_ps_v3.4.pdf | 2400 | 2483.5
Nordic Semi | nRF51822 | nRF51822-CTAA-R7 | Multiprotocol Bluetooth® low energy/2.4 GHz RF System on Chip, WLCSP62, 256 kB Flash, 16kB RAM, 7" Reel | Y | Bluetooth Low Energy | GPIO/I2C/SPI/UART | -25 | 75 | WLCSP62 | http://static6.arrow.com/aropdfconversion/9cc6f4e0e0d5590d39fa87cc2bcde20920066165/nrf51822_ps_v3.4.pdf | 2400 | 2483.5
Nordic Semi | nRF51822 | nRF51822-CTAC-R7 | Multiprotocol Bluetooth® low energy/2.4 GHz RF System on Chip, WLCSP62, 256 kB Flash, 32kB RAM, 7" Reel | Y | Bluetooth Low Energy | GPIO/I2C/SPI/UART | -25 | 75 | WLCSP62 | http://static6.arrow.com/aropdfconversion/9cc6f4e0e0d5590d39fa87cc2bcde20920066165/nrf51822_ps_v3.4.pdf | 2400 | 2483.5
Nordic Semi | nRF51822 | nRF51822-CEAA-R | Multiprotocol Bluetooth® low energy/2.4 GHz RF System on Chip, WLCSP62, 256 kB Flash, 16kB RAM, 13" Reel | Y | Bluetooth Low Energy | GPIO/I2C/SPI/UART | -25 | 75 | WLCSP62 | http://static6.arrow.com/aropdfconversion/9cc6f4e0e0d5590d39fa87cc2bcde20920066165/nrf51822_ps_v3.4.pdf | 2400 | 2483.5
Nordic Semi | nRF51822 | nRF51822-CFAC-R | Multiprotocol Bluetooth® low energy/2.4 GHz RF System on Chip, WLCSP62, 256 kB Flash, 32kB RAM, 13" Reel | Y | Bluetooth Low Energy | GPIO/I2C/SPI/UART | -25 | 75 | WLCSP62 | http://static6.arrow.com/aropdfconversion/9cc6f4e0e0d5590d39fa87cc2bcde20920066165/nrf51822_ps_v3.4.pdf | 2400 | 2483.5
Nordic Semi | nRF51822 | nRF51822-CTAA-R | Multiprotocol Bluetooth® low energy/2.4 GHz RF System on Chip, WLCSP62, 256 kB Flash, 16kB RAM, 13" Reel | Y | Bluetooth Low Energy | GPIO/I2C/SPI/UART | -25 | 75 | WLCSP62 | http://static6.arrow.com/aropdfconversion/9cc6f4e0e0d5590d39fa87cc2bcde20920066165/nrf51822_ps_v3.4.pdf | 2400 | 2483.5
Nordic Semi | nRF51822 | nRF51822-CTAC-R | Multiprotocol Bluetooth® low energy/2.4 GHz RF System on Chip, WLCSP62, 256 kB Flash, 32kB RAM, 13" Reel | Y | Bluetooth Low Energy | GPIO/I2C/SPI/UART | -25 | 75 | WLCSP62 | http://static6.arrow.com/aropdfconversion/9cc6f4e0e0d5590d39fa87cc2bcde20920066165/nrf51822_ps_v3.4.pdf | 2400 | 2483.5
Nordic Semi | nRF51822 | nRF51822-QFAA-T | Multiprotocol Bluetooth® low energy/2.4 GHz RF System on Chip, QFN48, 256 kB Flash, 16kB RAM, Tray | Y | Bluetooth Low Energy | GPIO/I2C/SPI/UART | -25 | 75 | QFN48 | http://static6.arrow.com/aropdfconversion/9cc6f4e0e0d5590d39fa87cc2bcde20920066165/nrf51822_ps_v3.4.pdf | 2400 | 2483.5
Nordic Semi | nRF51822 | nRF51822-QFAB-T | Multiprotocol Bluetooth® low energy/2.4 GHz RF System on Chip, QFN48, 128 kB Flash, 16kB RAM, Tray | Y | Bluetooth Low Energy | GPIO/I2C/SPI/UART | -25 | 75 | QFN48 | http://static6.arrow.com/aropdfconversion/9cc6f4e0e0d5590d39fa87cc2bcde20920066165/nrf51822_ps_v3.4.pdf | 2400 | 2483.5
Nordic Semi | nRF51822 | nRF51822-QFAC-T | Multiprotocol Bluetooth® low energy/2.4 GHz RF System on Chip, QFN48 | Y | Bluetooth Low Energy | GPIO/I2C/SPI/UART | -25 | 75 | QFN48 | http://static6.arrow.com/aropdfconversion/9cc6f4e0e0d5590d39fa87cc2bcde20920066165/nrf51822_ps_v3.4.pdf | 2400 | 2483.5
Nordic Semi | nRF5340 | nRF5340-QKAA-R7 | Dual-core Bluetooth 5.3 SoC supporting Bluetooth LE, Bluetooth mesh, NFC, Thread and Zigbee, AQFN, MOQ 800 | Y | Bluetooth 5.2 LE/DF/MESH/THREAD | USB, QSPI, HS-SPI | -40 | 105 | aQFN94 | https://infocenter.nordicsemi.com/pdf/nRF5340_PS_v1.2.pdf | 2400 | 2483.5
Nordic Semi | nRF5340 | nRF5340-QKAA-R | Dual-core Bluetooth 5.3 SoC supporting Bluetooth LE, Bluetooth mesh, NFC, Thread and Zigbee , AQFN, MOQ 3000 | Y | Bluetooth 5.2 LE/DF/MESH/THREAD | USB, QSPI, HS-SPI | -40 | 105 | aQFN94 | https://infocenter.nordicsemi.com/pdf/nRF5340_PS_v1.2.pdf | 2400 | 2483.5
Nordic Semi | nRF5340 | nRF5340-CLAA-R7 | Dual-core Bluetooth 5.3 SoC supporting Bluetooth LE, Bluetooth mesh, NFC, Thread and Zigbee , WLCSP, MOQ 1500 | Y | Bluetooth 5.2 LE/DF/MESH/THREAD | USB, QSPI, HS-SPI | -40 | 105 | WLCSP95 | https://infocenter.nordicsemi.com/pdf/nRF5340_PS_v1.2.pdf | 2400 | 2483.5
Nordic Semi | nRF5340 | nRF5340-CLAA-R | Dual-core Bluetooth 5.3 SoC supporting Bluetooth LE, Bluetooth mesh, NFC, Thread and Zigbee , WLCSP, MOQ 7000 | Y | Bluetooth 5.2 LE/DF/MESH/THREAD | USB, QSPI, HS-SPI | -40 | 105 | WLCSP95 | https://infocenter.nordicsemi.com/pdf/nRF5340_PS_v1.2.pdf | 2400 | 2483.5
Nordic Semi | nRF52810 | nRF52810-QFAA-E-R7 | Bluetooth 5.3 SoC supporting Bluetooth Low Energy, QFN48, 7" Reel | Y | Bluetooth 5.3 / BLE | SWI / I2C / UART | -40 | 85 | QFN48 | https://infocenter.nordicsemi.com/pdf/nRF52810_PS_v1.4.pdf | 2400 | 2483.5
Nordic Semi | nRF52810 | nRF52810-QFAA-E-R | Bluetooth 5.3 SoC supporting Bluetooth Low Energy, QFN48, 13" Reel | Y | Bluetooth 5.3 / BLE | SWI / I2C / UART | -40 | 85 | QFN48 | https://infocenter.nordicsemi.com/pdf/nRF52810_PS_v1.4.pdf | 2400 | 2483.5
Nordic Semi | nRF52810 | nRF52810-QCAA-E-R7 | Bluetooth 5.3 SoC supporting Bluetooth Low Energy, QFN32, 7" Reel | Y | Bluetooth 5.3 / BLE | SWI / I2C / UART | -40 | 85 | QFN32 | https://infocenter.nordicsemi.com/pdf/nRF52810_PS_v1.4.pdf | 2400 | 2483.5
Nordic Semi | nRF52810 | nRF52810-QCAA-E-R | Bluetooth 5.3 SoC supporting Bluetooth Low Energy, QFN32, 13" Reel | Y | Bluetooth 5.3 / BLE | SWI / I2C / UART | -40 | 85 | QFN32 | https://infocenter.nordicsemi.com/pdf/nRF52810_PS_v1.4.pdf | 2400 | 2483.5
Nordic Semi | nRF52810 | nRF52810-CAAA-E-R7 | Bluetooth 5.3 SoC supporting Bluetooth Low Energy, WLCSP33, 7" Reel | Y | Bluetooth 5.3 / BLE | SWI / I2C / UART | -40 | 85 | WLCSP33 | https://infocenter.nordicsemi.com/pdf/nRF52810_PS_v1.4.pdf | 2400 | 2483.5
Nordic Semi | nRF52810 | nRF52810-CAAA-E-R | Bluetooth 5.3 SoC supporting Bluetooth Low Energy, WLCSP33, 13" Reel | Y | Bluetooth 5.3 / BLE | SWI / I2C / UART | -40 | 85 | WLCSP33 | https://infocenter.nordicsemi.com/pdf/nRF52810_PS_v1.4.pdf | 2400 | 2483.5
Nordic Semi | nRF52811 | nRF52811-QFAA-R7 | Bluetooth 5.2 SoC supporting Bluetooth Low Energy, Bluetooth Direction Finding and Thread, MOQ 1000 | Y | Bluetooth 5.2 LE/DF/THREAD | UART, SPI, TWI, PDM | -40 | 125 | QFN | https://infocenter.nordicsemi.com/pdf/nRF52811_PS_v1.0.pdf | 2400 | 2483.5
Nordic Semi | nRF52811 | nRF52811-QFAA-R | Bluetooth 5.2 SoC supporting Bluetooth Low Energy, Bluetooth Direction Finding and Thread, MOQ 3000 | Y | Bluetooth 5.2 LE/DF/THREAD | UART, SPI, TWI, PDM | -40 | 125 | QFN | https://infocenter.nordicsemi.com/pdf/nRF52811_PS_v1.0.pdf | 2400 | 2483.5
Nordic Semi | nRF52811 | nRF52811-QFAA-T | Bluetooth 5.2 SoC supporting Bluetooth Low Energy, Bluetooth Direction Finding and Thread, MOQ 490 | Y | Bluetooth 5.2 LE/DF/THREAD | UART, SPI, TWI, PDM | -40 | 125 | QFN | https://infocenter.nordicsemi.com/pdf/nRF52811_PS_v1.0.pdf | 2400 | 2483.5
Nordic Semi | nRF52811 | nRF52811-QCAA-R7 | Bluetooth 5.2 SoC supporting Bluetooth Low Energy, Bluetooth Direction Finding and Thread, MOQ 1500 | Y | Bluetooth 5.2 LE/DF/THREAD | UART, SPI, TWI, PDM | -40 | 125 | QFN | https://infocenter.nordicsemi.com/pdf/nRF52811_PS_v1.0.pdf | 2400 | 2483.5
Nordic Semi | nRF52811 | nRF52811-QCAA-R | Bluetooth 5.2 SoC supporting Bluetooth Low Energy, Bluetooth Direction Finding and Thread, MOQ 4000 | Y | Bluetooth 5.2 LE/DF/THREAD | UART, SPI, TWI, PDM | -40 | 125 | QFN | https://infocenter.nordicsemi.com/pdf/nRF52811_PS_v1.0.pdf | 2400 | 2483.5
Nordic Semi | nRF52811 | nRF52811-QCAA-T | Bluetooth 5.2 SoC supporting Bluetooth Low Energy, Bluetooth Direction Finding and Thread, MOQ 490 | Y | Bluetooth 5.2 LE/DF/THREAD | UART, SPI, TWI, PDM | -40 | 125 | QFN | https://infocenter.nordicsemi.com/pdf/nRF52811_PS_v1.0.pdf | 2400 | 2483.5
Nordic Semi | nRF52811 | nRF52811-CAAA-R7 | Bluetooth 5.2 SoC supporting Bluetooth Low Energy, Bluetooth Direction Finding and Thread, MOQ 1500 | Y | Bluetooth 5.2 LE/DF/THREAD | UART, SPI, TWI, PDM | -40 | 125 | WLCSP | https://infocenter.nordicsemi.com/pdf/nRF52811_PS_v1.0.pdf | 2400 | 2483.5
Nordic Semi | nRF52811 | nRF52811-CAAA-R | Bluetooth 5.2 SoC supporting Bluetooth Low Energy, Bluetooth Direction Finding and Thread, MOQ 7000 | Y | Bluetooth 5.2 LE/DF/THREAD | UART, SPI, TWI, PDM | -40 | 125 | WLCSP | https://infocenter.nordicsemi.com/pdf/nRF52811_PS_v1.0.pdf | 2400 | 2483.5
Nordic Semi | nRF52820 | nRF52820-QDAA-D-R7 | Bluetooth 5.3 SoC with built-in USB supporting Bluetooth Low Energy, Bluetooth mesh, Thread and Zigbee, QFN, 7" Reel | Y | Bluetooth 5.3 / BLE / DF / Mesh | UART, SPI, TWI, QDEC | -40 | 105 | QFN40 | https://infocenter.nordicsemi.com/pdf/nRF52820_PS_v1.3.pdf | 2400 | 2483.5
Nordic Semi | nRF52820 | nRF52820-QDAA-D-R | Bluetooth 5.3 SoC with built-in USB supporting Bluetooth Low Energy, Bluetooth mesh, Thread and Zigbee, QFN, 13" Reel | Y | Bluetooth 5.3 / BLE / DF / Mesh | UART, SPI, TWI, QDEC | -40 | 105 | QFN40 | https://infocenter.nordicsemi.com/pdf/nRF52820_PS_v1.3.pdf | 2400 | 2483.5
Nordic Semi | nRF52820 | nRF52820-CFAA-D-R7 | Bluetooth 5.3 SoC with built-in USB supporting Bluetooth Low Energy, Bluetooth mesh, Thread and Zigbee, WLCSP, 7" Reel | Y | Bluetooth 5.3 / BLE / DF / Mesh | UART, SPI, TWI, QDEC | -40 | 105 | WLCSP44 | https://infocenter.nordicsemi.com/pdf/nRF52820_PS_v1.3.pdf | 2400 | 2483.5
Nordic Semi | nRF52820 | nRF52820-CFAA-D-R | Bluetooth 5.3 SoC with built-in USB supporting Bluetooth Low Energy, Bluetooth mesh, Thread and Zigbee, WLCSP, 13" Reel | Y | Bluetooth 5.3 / BLE / DF / Mesh | UART, SPI, TWI, QDEC | -40 | 105 | WLCSP44 | https://infocenter.nordicsemi.com/pdf/nRF52820_PS_v1.3.pdf | 2400 | 2483.5
Nordic Semi | nRF52832 | nRF52832-QFAA-G-R7 | Versatile Bluetooth 5.3 SoC supporting Bluetooth Low Energy, Bluetooth mesh and NFC, QFN48, 512kB Flash, 7" Reel | Y | Bluetooth 5.3 / BLE / Mesh | QSPI / SPI / I2C / ADC | -40 | 85 | QFN48 | https://infocenter.nordicsemi.com/pdf/nRF52832_PS_v1.8.pdf | 2400 | 2483.5
Nordic Semi | nRF52832 | nRF52832-QFAA-G-R | Versatile Bluetooth 5.3 SoC supporting Bluetooth Low Energy, Bluetooth mesh and NFC, QFN48, 512kB Flash, 13" Reel | Y | Bluetooth 5.3 / BLE / Mesh | QSPI / SPI / I2C / ADC | -40 | 85 | QFN48 | https://infocenter.nordicsemi.com/pdf/nRF52832_PS_v1.8.pdf | 2400 | 2483.5
Nordic Semi | nRF52832 | nRF52832-QFAA-G-T | Versatile Bluetooth 5.3 SoC supporting Bluetooth Low Energy, Bluetooth mesh and NFC, QFN48, 512kB Flash, Tray | Y | Bluetooth 5.3 / BLE / Mesh | QSPI / SPI / I2C / ADC | -40 | 85 | QFN48 | https://infocenter.nordicsemi.com/pdf/nRF52832_PS_v1.8.pdf | 2400 | 2483.5
Nordic Semi | nRF52832 | nRF52832-CIAA-G-R7 | Versatile Bluetooth 5.3 SoC supporting Bluetooth Low Energy, Bluetooth mesh and NFC, WLCSP50, 512kB Flash, 7" Reel | Y | Bluetooth 5.3 / BLE / Mesh | QSPI / SPI / I2C / ADC | -40 | 85 | WLCSP50 | https://infocenter.nordicsemi.com/pdf/nRF52832_PS_v1.8.pdf | 2400 | 2483.5
Nordic Semi | nRF52832 | nRF52832-CIAA-G-R | Versatile Bluetooth 5.3 SoC supporting Bluetooth Low Energy, Bluetooth mesh and NFC, WLCSP50, 512kB Flash, 13" Reel | Y | Bluetooth 5.3 / BLE / Mesh | QSPI / SPI / I2C / ADC | -40 | 85 | WLCSP50 | https://infocenter.nordicsemi.com/pdf/nRF52832_PS_v1.8.pdf | 2400 | 2483.5
Nordic Semi | nRF52832 | nRF52832-QFAB-G-R | Versatile Bluetooth 5.3 SoC supporting Bluetooth Low Energy, Bluetooth mesh and NFC, QFN48, 256kB Flash, 13" Reel | Y | Bluetooth 5.3 / BLE / Mesh | QSPI / SPI / I2C / ADC | -40 | 85 | QFN48 | https://infocenter.nordicsemi.com/pdf/nRF52832_PS_v1.8.pdf | 2400 | 2483.5
Nordic Semi | nRF52832 | nRF52832-QFAB-G-R7 | Versatile Bluetooth 5.3 SoC supporting Bluetooth Low Energy, Bluetooth mesh and NFC, QFN48, 256kB Flash, 7" Reel | Y | Bluetooth 5.3 / BLE / Mesh | QSPI / SPI / I2C / ADC | -40 | 85 | QFN48 | https://infocenter.nordicsemi.com/pdf/nRF52832_PS_v1.8.pdf | 2400 | 2483.5
Nordic Semi | nRF52832 | nRF52832-QFAB-G-T | Versatile Bluetooth 5.3 SoC supporting Bluetooth Low Energy, Bluetooth mesh and NFC, QFN48, 256kB Flash, Tray | Y | Bluetooth 5.3 / BLE / Mesh | QSPI / SPI / I2C / ADC | -40 | 85 | QFN48 | https://infocenter.nordicsemi.com/pdf/nRF52832_PS_v1.8.pdf | 2400 | 2483.5
Nordic Semi | nRF52833 | nRF52833-QIAA-B-R7 | 105°C qualified Bluetooth 5.3 SoC supporting Bluetooth Low Energy, Bluetooth mesh, NFC, Thread and Zigbee, 800 pcs, aQFN | Y | Bluetooth 5.3 / BLE / Mesh | UART, SPI, TWI, PDM | -40 | 105 | aQFN | https://infocenter.nordicsemi.com/pdf/nRF52833_PS_v1.5.pdf | 2400 | 2483.5
Nordic Semi | nRF52833 | nRF52833-QIAA-B-R | 105°C qualified Bluetooth 5.3 SoC supporting Bluetooth Low Energy, Bluetooth mesh, NFC, Thread and Zigbee, 3000 pcs, aQFN | Y | Bluetooth 5.3 / BLE / Mesh | UART, SPI, TWI, PDM | -40 | 105 | aQFN | https://infocenter.nordicsemi.com/pdf/nRF52833_PS_v1.5.pdf | 2400 | 2483.5
Nordic Semi | nRF52833 | nRF52833-QDAA-B-R7 | 105°C qualified Bluetooth 5.3 SoC supporting Bluetooth Low Energy, Bluetooth mesh, NFC, Thread and Zigbee, 1500 pcs, QFN | Y | Bluetooth 5.3 / BLE / Mesh | UART, SPI, TWI, PDM | -40 | 105 | QFN | https://infocenter.nordicsemi.com/pdf/nRF52833_PS_v1.5.pdf | 2400 | 2483.5
Nordic Semi | nRF52833 | nRF52833-QDAA-B-R | 105°C qualified Bluetooth 5.3 SoC supporting Bluetooth Low Energy, Bluetooth mesh, NFC, Thread and Zigbee, 4000 pcs, QFN | Y | Bluetooth 5.3 / BLE / Mesh | UART, SPI, TWI, PDM | -40 | 105 | QFN | https://infocenter.nordicsemi.com/pdf/nRF52833_PS_v1.5.pdf | 2400 | 2483.5
Nordic Semi | nRF52833 | nRF52833-CJAA-B-R7 | 105°C qualified Bluetooth 5.3 SoC supporting Bluetooth Low Energy, Bluetooth mesh, NFC, Thread and Zigbee, 1500 pcs, WLCSP | Y | Bluetooth 5.3 / BLE / Mesh | UART, SPI, TWI, PDM | -40 | 105 | WLCSP | https://infocenter.nordicsemi.com/pdf/nRF52833_PS_v1.5.pdf | 2400 | 2483.5
Nordic Semi | nRF52833 | nRF52833-CJAA-B-R | 105°C qualified Bluetooth 5.3 SoC supporting Bluetooth Low Energy, Bluetooth mesh, NFC, Thread and Zigbee, 7000 pcs, WLCSP | Y | Bluetooth 5.3 / BLE / Mesh | UART, SPI, TWI, PDM | -40 | 105 | WLCSP | https://infocenter.nordicsemi.com/pdf/nRF52833_PS_v1.5.pdf | 2400 | 2483.5
Nordic Semi | nRF52840 | nRF52840-QIAA-F-R | Multiprotocol Bluetooth 5.3 SoC supporting Bluetooth Low Energy, Bluetooth mesh, NFC, Thread and Zigbee, 3000 pcs, aQFN | Y | Bluetooth 5.3 / BLE / Mesh | USB / QSPI / SPI / I2C / ADC | -40 | 85 | aQFN | https://infocenter.nordicsemi.com/pdf/nRF52840_PS_v1.7.pdf | 2400 | 2483.5
Nordic Semi | nRF52840 | nRF52840-QIAA-F-T | Multiprotocol Bluetooth 5.3 SoC supporting Bluetooth Low Energy, Bluetooth mesh, NFC, Thread and Zigbee, 260 pcs, aQFN | Y | Bluetooth 5.3 / BLE / Mesh | USB / QSPI / SPI / I2C / ADC | -40 | 85 | aQFN | https://infocenter.nordicsemi.com/pdf/nRF52840_PS_v1.7.pdf | 2400 | 2483.5
Nordic Semi | nRF52840 | nRF52840-QIAA-F-R7 | Multiprotocol Bluetooth 5.3 SoC supporting Bluetooth Low Energy, Bluetooth mesh, NFC, Thread and Zigbee, 800 pcs, aQFN | Y | Bluetooth 5.3 / BLE / Mesh | USB / QSPI / SPI / I2C / ADC | -40 | 85 | aQFN | https://infocenter.nordicsemi.com/pdf/nRF52840_PS_v1.7.pdf | 2400 | 2483.5
Nordic Semi | nRF52840 | nRF52840-QFAA-F-R | Multiprotocol Bluetooth 5.3 SoC supporting Bluetooth Low Energy, Bluetooth mesh, NFC, Thread and Zigbee, 3000 pcs, QFN | Y | Bluetooth 5.3 / BLE / Mesh | USB / QSPI / SPI / I2C / ADC | -40 | 85 | QFN | https://infocenter.nordicsemi.com/pdf/nRF52840_PS_v1.7.pdf | 2400 | 2483.5
Nordic Semi | nRF52840 | nRF52840-QFAA-F-R7 | Multiprotocol Bluetooth 5.3 SoC supporting Bluetooth Low Energy, Bluetooth mesh, NFC, Thread and Zigbee, 800 pcs, QFN | Y | Bluetooth 5.3 / BLE / Mesh | USB / QSPI / SPI / I2C / ADC | -40 | 85 | QFN | https://infocenter.nordicsemi.com/pdf/nRF52840_PS_v1.7.pdf | 2400 | 2483.5
Nordic Semi | nRF52840 | nRF52840-CKAA-F-R | Multiprotocol Bluetooth 5.3 SoC supporting Bluetooth Low Energy, Bluetooth mesh, NFC, Thread and Zigbee, WLCSP | Y | Bluetooth 5.3 / BLE / Mesh | USB / QSPI / SPI / I2C / ADC | -40 | 85 | WLCSP | https://infocenter.nordicsemi.com/pdf/nRF52840_PS_v1.7.pdf | 2400 | 2483.5
ST Micro | BlueNRG-1 | BlueNRG-132 | Bluetooth® Low Energy wireless system-on-chip, QFN32 , 160kB Flash | Y | Bluetooth 5.2 /BLE | UART/I2C/SPI | -40 | 105 | QFN32 | https://www.st.com/en/wireless-connectivity/bluenrg-m2.html | 2400 | 2483.5
ST Micro | BlueNRG-1 | BlueNRG-134 | Bluetooth® Low Energy wireless system-on-chip, WLCSP34, 160 kB Flash | Y | Bluetooth 5.2 /BLE | UART/I2C/SPI | -40 | 105 | WLCSP34 | https://www.st.com/en/wireless-connectivity/bluenrg-1.html | 2400 | 2483.5
ST Micro | BlueNRG-2 | BlueNRG-232 | Bluetooth® Low Energy wireless system-on-chip, QFN32 , 256 kB Flash | Y | Bluetooth 5.2 /BLE | UART/I2C/SPI | -40 | 105 | QFN32 | https://www.st.com/en/wireless-connectivity/bluenrg-2.html | 2400 | 2483.5
ST Micro | BlueNRG-2 | BlueNRG-248 | Bluetooth® Low Energy wireless system-on-chip, QFN48, 256 kB Flash | Y | Bluetooth 5.2 /BLE | UART/I2C/SPI | -40 | 105 | QFN48 | https://www.st.com/en/wireless-connectivity/bluenrg-2.html | 2400 | 2483.5
ST Micro | BlueNRG-2 | BlueNRG-234 | Bluetooth® Low Energy wireless system-on-chip, WLCSP34, 256 kB Flash | Y | Bluetooth 5.2 /BLE | UART/I2C/SPI | -40 | 105 | WLCSP34 | https://www.st.com/en/wireless-connectivity/bluenrg-2.html | 2400 | 2483.5
ST Micro | BlueNRG-LP | BLUENRG-345AC | Programmable Bluetooth® Low Energy wireless SoC, 32kB RAM, QFN32 | Y | Bluetooth 5.2 /BLE | UART/I2C/SPI | -40 | 85 | QFN32 | https://static6.arrow.com/aropdfconversion/49157966986f2cb9b7de9e6cafa619f6d6b32fa7/bluenrg-lp.pdf | 2400 | 2483.5
ST Micro | BlueNRG-LP | BLUENRG-345MC | Programmable Bluetooth® Low Energy wireless SoC, 32kB RAM, QFN48 | Y | Bluetooth 5.2 /BLE | UART/I2C/SPI | -40 | 85 | QFN32 | https://static6.arrow.com/aropdfconversion/49157966986f2cb9b7de9e6cafa619f6d6b32fa7/bluenrg-lp.pdf | 2400 | 2483.5
ST Micro | BlueNRG-LP | BLUENRG-345MT | Programmable Bluetooth® Low Energy wireless SoC, 32kB RAM, QFN48, extended temperature | Y | Bluetooth 5.2 /BLE | UART/I2C/SPI | -40 | 105 | QFN32 | https://static6.arrow.com/aropdfconversion/49157966986f2cb9b7de9e6cafa619f6d6b32fa7/bluenrg-lp.pdf | 2400 | 2483.5
ST Micro | BlueNRG-LP | BLUENRG-345VC | Programmable Bluetooth® Low Energy wireless SoC, 32kB RAM, WLCSP49 | Y | Bluetooth 5.2 /BLE | UART/I2C/SPI | -40 | 85 | WLCSP49 | https://static6.arrow.com/aropdfconversion/49157966986f2cb9b7de9e6cafa619f6d6b32fa7/bluenrg-lp.pdf | 2400 | 2483.5
ST Micro | BlueNRG-LP | BLUENRG-345VT | Programmable Bluetooth® Low Energy wireless SoC, 32kB RAM, WLCSP49, extended temperature | Y | Bluetooth 5.2 /BLE | UART/I2C/SPI | -40 | 105 | WLCSP49 | https://static6.arrow.com/aropdfconversion/49157966986f2cb9b7de9e6cafa619f6d6b32fa7/bluenrg-lp.pdf | 2400 | 2483.5
ST Micro | BlueNRG-LP | BLUENRG-355AC | Programmable Bluetooth® Low Energy wireless SoC, 64kB RAM, QFN32 | Y | Bluetooth 5.2 /BLE | UART/I2C/SPI | -40 | 85 | QFN32 | https://static6.arrow.com/aropdfconversion/49157966986f2cb9b7de9e6cafa619f6d6b32fa7/bluenrg-lp.pdf | 2400 | 2483.5
ST Micro | BlueNRG-LP | BLUENRG-355AT | Programmable Bluetooth® Low Energy wireless SoC, 64kB RAM, QFN32, Extended Temperature | Y | Bluetooth 5.2 /BLE | UART/I2C/SPI | -40 | 105 | QFN32 | https://static6.arrow.com/aropdfconversion/49157966986f2cb9b7de9e6cafa619f6d6b32fa7/bluenrg-lp.pdf | 2400 | 2483.5
ST Micro | BlueNRG-LP | BLUENRG-355MC | Programmable Bluetooth® Low Energy wireless SoC, 64kB RAM, QFN48 | Y | Bluetooth 5.2 /BLE | UART/I2C/SPI | -40 | 85 | QFN48 | https://static6.arrow.com/aropdfconversion/49157966986f2cb9b7de9e6cafa619f6d6b32fa7/bluenrg-lp.pdf | 2400 | 2483.5
ST Micro | BlueNRG-LP | BLUENRG-355MT | Programmable Bluetooth® Low Energy wireless SoC, Extended Temperature | Y | Bluetooth 5.2 /BLE | UART/I2C/SPI | -40 | 105 | WLCSP49 | https://static6.arrow.com/aropdfconversion/49157966986f2cb9b7de9e6cafa619f6d6b32fa7/bluenrg-lp.pdf | 2400 | 2483.5
ST Micro | BlueNRG-LP | BLUENRG-355VC | Programmable Bluetooth® Low Energy wireless SoC, Extended Temperature | Y | Bluetooth 5.2 /BLE | UART/I2C/SPI | -40 | 105 | WLCSP49 | https://static6.arrow.com/aropdfconversion/49157966986f2cb9b7de9e6cafa619f6d6b32fa7/bluenrg-lp.pdf | 2400 | 2483.5
ST Micro | BlueNRG-MS | BLUENRG-MSCSP | Upgradable Bluetooth® low energy network processor | Y | Bluetooth 4.2 / BLE | UART/I2C/SPI | -40 | 85 | WLCSP34 | https://www.arrow.com/en/products/bluenrg-msqtr/stmicroelectronics?q=BLUENRG-MSQTR | 2400 | 2483.5
ST Micro | STM32WB10CC | STM32WB10CCU5 | Multiprotocol wireless 32-bit MCU Arm® -based Cortex® -M4 with FPU, Bluetooth ® 5.2 radio solution | Y | BLE 5.2 | UART/I2C/SPI | -10 | 85 | UFQFPN48 | https://static6.arrow.com/aropdfconversion/5b4e7b1dc6635b0128f7dd75a0b2e696ebaf9123/stm32wb10cc.pdf | 2400 | 2483.5
ST Micro | STM32WB15CC | STM32WB15CCU6 | Multiprotocol wireless 32-bit MCU Arm® -based Cortex® -M4 with FPU, Bluetooth ® 5.2 radio solution | Y | BLE 5.2 | UART/I2C/SPI | -40 | 85 | UFQFPN48 | http://static6.arrow.com/aropdfconversion/2bfdbeff1dc7920e2015de02df2bc7c0454f330/stm32wb15cc.pdf | 2400 | 2483.5
ST Micro | STM32WB50CG | STM32WB50CGU5 | Multiprotocol wireless 32-bit MCU Arm® -based Cortex® -M4 with FPU, Bluetooth ® 5.2 or 802.15.4 radio solution, die 5 | Y | BLE 5.2 | - | -10 | 80 | UFQFPN48 | https://static6.arrow.com/aropdfconversion/6ead46455c28263d8a04cf52ed1d9e1a4ab71d4f/stm32wb50cg.pdf | 2400 | 2483.5
ST Micro | STM32WB30CE | STM32WB30CEU5A | Multiprotocol wireless 32-bit MCU Arm® -based Cortex® -M4 with FPU, Bluetooth ® 5.2 or 802.15.4 radio solution, die 30 | Y | BLE 5.2 | - | -10 | 80 | UFQFPN48 | https://static6.arrow.com/aropdfconversion/6ead46455c28263d8a04cf52ed1d9e1a4ab71d4f/stm32wb50cg.pdf | 2400 | 2483.5
ST Micro | STM32WB55xx | STM32WB55CGU6 | Multiprotocol wireless 32-bit MCU Arm® -based Cortex® -M4 with FPU, Bluetooth® 5.2 and 802.15.4 radio solution, 48pin, 1MB | Y | BLE 5.2 | - | -40 | 85 | UFQFPN48 | http://static6.arrow.com/aropdfconversion/f9ac1129313c723bc0842d8fb7ec1d71397f76dc/en.dm00344191.pdf | 2400 | 2483.5
ST Micro | STM32WB55xx | STM32WB55VGY6TR | Multiprotocol wireless 32-bit MCU Arm® -based Cortex® -M4 with FPU, Bluetooth® 5.2 and 802.15.4 radio solution, 100 pin, 1MB | Y | BLE 5.2 | - | -40 | 85 | WLCSP100 | http://static6.arrow.com/aropdfconversion/f9ac1129313c723bc0842d8fb7ec1d71397f76dc/en.dm00344191.pdf | 2400 | 2483.5
ST Micro | STM32WB55xx | STM32WB55RGV6 | Multiprotocol wireless 32-bit MCU Arm® -based Cortex® -M4 with FPU, Bluetooth® 5.2 and 802.15.4 radio solution, 68 pin, 1MB | Y | BLE 5.2 | - | -40 | 85 | VFQFPN68 | http://static6.arrow.com/aropdfconversion/f9ac1129313c723bc0842d8fb7ec1d71397f76dc/en.dm00344191.pdf | 2400 | 2483.5
ST Micro | STM32WB55xx | STM32WB55CCU6TR | Multiprotocol wireless 32-bit MCU Arm® -based Cortex® -M4 with FPU, Bluetooth® 5.2 and 802.15.4 radio solution, 48pin, 256kB | Y | BLE 5.2 | - | -40 | 85 | UFQFPN48 | http://static6.arrow.com/aropdfconversion/f9ac1129313c723bc0842d8fb7ec1d71397f76dc/en.dm00344191.pdf | 2400 | 2483.5
ST Micro | STM32WB55xx | STM32WB55CEU6 | Multiprotocol wireless 32-bit MCU Arm® -based Cortex® -M4 with FPU, Bluetooth® 5.2 and 802.15.4 radio solution, 48pin, 512kB | Y | BLE 5.2 | - | -40 | 85 | UFQFPN48 | http://static6.arrow.com/aropdfconversion/f9ac1129313c723bc0842d8fb7ec1d71397f76dc/en.dm00344191.pdf | 2400 | 2483.5
ST Micro | STM32WB55xx | STM32WB55CCU6 | Multiprotocol wireless 32-bit MCU Arm® -based Cortex® -M4 with FPU, Bluetooth® 5.2 and 802.15.4 radio solution, 48pin, 256kB | Y | BLE 5.2 | - | -40 | 85 | UFQFPN48 | http://static6.arrow.com/aropdfconversion/f9ac1129313c723bc0842d8fb7ec1d71397f76dc/en.dm00344191.pdf | 2400 | 2483.5
ST Micro | STM32WB55xx | STM32WB55REV6 | Multiprotocol wireless 32-bit MCU Arm® -based Cortex® -M4 with FPU, Bluetooth® 5.2 and 802.15.4 radio solution, 100 pin | Y | BLE 5.2 | - | -40 | 85 | VFQFPN69 | http://static6.arrow.com/aropdfconversion/f9ac1129313c723bc0842d8fb7ec1d71397f76dc/en.dm00344191.pdf | 2400 | 2483.5
ST Micro | STM32WB55xx | STM32WB55VGQ6 | Multiprotocol wireless 32-bit MCU Arm® -based Cortex® -M4 with FPU, Bluetooth® 5.2 and 802.15.4 radio solution, 100 pin, 1MB | Y | BLE 5.2 | - | -40 | 85 | UFBGA129 | http://static6.arrow.com/aropdfconversion/f9ac1129313c723bc0842d8fb7ec1d71397f76dc/en.dm00344191.pdf | 2400 | 2483.5
ST Micro | STM32WB55xx | STM32WB55RCV6 | Multiprotocol wireless 32-bit MCU Arm® -based Cortex® -M4 with FPU, Bluetooth® 5.2 and 802.15.4 radio solution, 68 pin, 256kB | Y | BLE 5.2 | - | -40 | 85 | VFQFPN68 | http://static6.arrow.com/aropdfconversion/f9ac1129313c723bc0842d8fb7ec1d71397f76dc/en.dm00344191.pdf | 2400 | 2483.5
ST Micro | STM32WB55xx | STM32WB55CGU6TR | Multiprotocol wireless 32-bit MCU Arm® -based Cortex® -M4 with FPU, Bluetooth® 5.2 and 802.15.4 radio solution, 256kB, 1MB | Y | BLE 5.2 | - | -40 | 85 | UFQFPN48 | http://static6.arrow.com/aropdfconversion/f9ac1129313c723bc0842d8fb7ec1d71397f76dc/en.dm00344191.pdf | 2400 | 2483.5
ST Micro | STM32WB55xx | STM32WB55RGV7 | Multiprotocol wireless 32-bit MCU Arm® -based Cortex® -M4 with FPU, Bluetooth® 5.2 and 802.15.4 radio solution, 68 pin, 1MB, ext temp | Y | BLE 5.2 | - | -40 | 105 | VFQFPN68 | http://static6.arrow.com/aropdfconversion/f9ac1129313c723bc0842d8fb7ec1d71397f76dc/en.dm00344191.pdf | 2400 | 2483.5
ST Micro | STM32WB55xx | STM32WB55RGV6TR | Multiprotocol wireless 32-bit MCU Arm® -based Cortex® -M4 with FPU, Bluetooth® 5.2 and 802.15.4 radio solution, 68 pin, 1MB | Y | BLE 5.2 | - | -40 | 85 | VFQFPN68 | http://static6.arrow.com/aropdfconversion/f9ac1129313c723bc0842d8fb7ec1d71397f76dc/en.dm00344191.pdf | 2400 | 2483.5
ST Micro | STM32WB55xx | STM32WB55CGU7 | Multiprotocol wireless 32-bit MCU Arm® -based Cortex® -M4 with FPU, Bluetooth® 5.2 and 802.15.4 radio solution, 48pin, 1MB, ext temp | Y | BLE 5.2 | - | -40 | 105 | UFQFPN48 | http://static6.arrow.com/aropdfconversion/f9ac1129313c723bc0842d8fb7ec1d71397f76dc/en.dm00344191.pdf | 2400 | 2483.5
ST Micro | STM32WB55xx | STM32WB55VGQ7 | Multiprotocol wireless 32-bit MCU Arm® -based Cortex® -M4 with FPU, Bluetooth® 5.2 and 802.15.4 radio solution, 100 pin, ext temp | Y | BLE 5.2 | - | -40 | 105 | UFBGA129 | http://static6.arrow.com/aropdfconversion/f9ac1129313c723bc0842d8fb7ec1d71397f76dc/en.dm00344191.pdf | 2400 | 2483.5
ST Micro | STM32WB55xx | STM32WB55VEY6TR | Multiprotocol wireless 32-bit MCU Arm® -based Cortex® -M4 with FPU, Bluetooth® 5.2 and 802.15.4 radio solution, 100 pin | Y | BLE 5.2 | - | -40 | 85 | WLCSP100 | http://static6.arrow.com/aropdfconversion/f9ac1129313c723bc0842d8fb7ec1d71397f76dc/en.dm00344191.pdf | 2400 | 2483.5
ST Micro | STM32WB55xx | STM32WB55CEU6TR | Multiprotocol wireless 32-bit MCU Arm® -based Cortex® -M4 with FPU, Bluetooth® 5.2 and 802.15.4 radio solution, 48pin, 512kB | Y | BLE 5.2 | - | -40 | 85 | UFQFPN48 | http://static6.arrow.com/aropdfconversion/f9ac1129313c723bc0842d8fb7ec1d71397f76dc/en.dm00344191.pdf | 2400 | 2483.5
ST Micro | STM32WB55xx | STM32WB55RGV7TR | Multiprotocol wireless 32-bit MCU Arm® -based Cortex® -M4 with FPU, Bluetooth® 5.2 and 802.15.4 radio solution, 68 pin, 1MB, ext temp | Y | BLE 5.2 | - | -40 | 105 | VFQFPN68 | http://static6.arrow.com/aropdfconversion/f9ac1129313c723bc0842d8fb7ec1d71397f76dc/en.dm00344191.pdf | 2400 | 2483.5
ST Micro | STM32WB55xx | STM32WB55CCU7 | Multiprotocol wireless 32-bit MCU Arm® -based Cortex® -M4 with FPU, Bluetooth® 5.2 and 802.15.4 radio solution, 48pin, 256kB, ext temp | Y | BLE 5.2 | - | -40 | 105 | UFQFPN48 | http://static6.arrow.com/aropdfconversion/f9ac1129313c723bc0842d8fb7ec1d71397f76dc/en.dm00344191.pdf | 2400 | 2483.5
ST Micro | STM32WB55xx | STM32WB55REV7 | Multiprotocol wireless 32-bit MCU Arm® -based Cortex® -M4 with FPU, Bluetooth® 5.2 and 802.15.4 radio solution, 68 pin, 512kB, ext temp | Y | BLE 5.2 | - | -40 | 105 | VFQFPN68 | http://static6.arrow.com/aropdfconversion/f9ac1129313c723bc0842d8fb7ec1d71397f76dc/en.dm00344191.pdf | 2400 | 2483.5
ST Micro | STM32WB55xx | STM32WB55CEU7 | Multiprotocol wireless 32-bit MCU Arm® -based Cortex® -M4 with FPU, Bluetooth® 5.2 and 802.15.4 radio solution, 48pin, 512kB, ext temp | Y | BLE 5.2 | - | -40 | 105 | UFQFPN48 | http://static6.arrow.com/aropdfconversion/f9ac1129313c723bc0842d8fb7ec1d71397f76dc/en.dm00344191.pdf | 2400 | 2483.5
ST Micro | STM32WB55xx | STM32WB55VYY6TR | Multiprotocol wireless 32-bit MCU Arm® -based Cortex® -M4 with FPU, Bluetooth® 5.2 and 802.15.4 radio solution, 100 pin, 640kB | Y | BLE 5.2 | - | -40 | 85 | WLCSP100 | http://static6.arrow.com/aropdfconversion/f9ac1129313c723bc0842d8fb7ec1d71397f76dc/en.dm00344191.pdf | 2400 | 2483.5
ST Micro | STM32WB55xx | STM32WB55VCY6TR | Multiprotocol wireless 32-bit MCU Arm® -based Cortex® -M4 with FPU, Bluetooth® 5.2 and 802.15.4 radio solution, 100 pin, 256kB | Y | BLE 5.2 | - | -40 | 85 | WLCSP100 | http://static6.arrow.com/aropdfconversion/f9ac1129313c723bc0842d8fb7ec1d71397f76dc/en.dm00344191.pdf | 2400 | 2483.5
ST Micro | STM32WB55xx | STM32WB55VEQ6 | Multiprotocol wireless 32-bit MCU Arm® -based Cortex® -M4 with FPU, Bluetooth® 5.2 and 802.15.4 radio solution, 100 pin, 512kB | Y | BLE 5.2 | - | -40 | 85 | UFBGA129 | http://static6.arrow.com/aropdfconversion/f9ac1129313c723bc0842d8fb7ec1d71397f76dc/en.dm00344191.pdf | 2400 | 2483.5
ST Micro | STM32WB55xx | STM32WB55VCQ6 | Multiprotocol wireless 32-bit MCU Arm® -based Cortex® -M4 with FPU, Bluetooth® 5.2 and 802.15.4 radio solution, 100 pin, 256kB | Y | BLE 5.2 | - | -40 | 85 | UFBGA129 | http://static6.arrow.com/aropdfconversion/f9ac1129313c723bc0842d8fb7ec1d71397f76dc/en.dm00344191.pdf | 2400 | 2483.5
ST Micro | STM32WB35xx | STM32WB35CCU6A | Multiprotocol wireless 32-bit MCU Arm® -based Cortex® -M4 with FPU, Bluetooth® 5.2 and 802.15.4 radio solution, 48pin, 256kB | Y | BLE 5.2 | - | -40 | 85 | UFQFPN48 | http://static6.arrow.com/aropdfconversion/f9ac1129313c723bc0842d8fb7ec1d71397f76dc/en.dm00344191.pdf | 2400 | 2483.5
ST Micro | STM32WB35xx | STM32WB35CCU6ATR | Multiprotocol wireless 32-bit MCU Arm® -based Cortex® -M4 with FPU, Bluetooth® 5.2 and 802.15.4 radio solution, 48pin, 256kB | Y | BLE 5.2 | - | -40 | 85 | UFQFPN48 | http://static6.arrow.com/aropdfconversion/f9ac1129313c723bc0842d8fb7ec1d71397f76dc/en.dm00344191.pdf | 2400 | 2483.5
ST Micro | STM32WB35xx | STM32WB35CEU7A | Multiprotocol wireless 32-bit MCU Arm® -based Cortex® -M4 with FPU, Bluetooth® 5.2 and 802.15.4 radio solution, 48pin, 512kB, ext temp | Y | BLE 5.2 | - | -40 | 105 | UFQFPN48 | http://static6.arrow.com/aropdfconversion/f9ac1129313c723bc0842d8fb7ec1d71397f76dc/en.dm00344191.pdf | 2400 | 2483.5
ST Micro | STM32WB35xx | STM32WB35CEU6A | Multiprotocol wireless 32-bit MCU Arm® -based Cortex® -M4 with FPU, Bluetooth® 5.2 and 802.15.4 radio solution, 48pin, 512kB | Y | BLE 5.2 | - | -40 | 85 | UFQFPN48 | http://static6.arrow.com/aropdfconversion/f9ac1129313c723bc0842d8fb7ec1d71397f76dc/en.dm00344191.pdf | 2400 | 2483.5
NXP | QN9080 | QN9080CHNY | Ultra low power Bluetooth 5 system-on-chip solution Rev. C, HVQFN48 | Y | BLE 5.0 | USART/I2C/SPI | -40 | 85 | HVQFN48 | https://www.nxp.com/docs/en/nxp/data-sheets/QN908x.pdf | 2400 | 2483.5
NXP | QN9080 | QN9080DHNY | Ultra low power Bluetooth 5 system-on-chip solution Rev. D, HVQFN48 | Y | BLE 5.0 | USART/I2C/SPI | -40 | 85 | HVQFN48 | https://www.nxp.com/docs/en/nxp/data-sheets/QN908x.pdf | 2400 | 2483.5
NXP | QN9083 | QN9083CUK | Ultra low power Bluetooth 5 system-on-chip solution Rev. C, WLCSP47 | Y | BLE 5.0 | USART/I2C/SPI | -40 | 85 | WLCSP47 | https://www.nxp.com/docs/en/nxp/data-sheets/QN908x.pdf | 2400 | 2483.5
NXP | QN9083 | QN9083DUK | Ultra low power Bluetooth 5 system-on-chip solution Rev. D, WLCSP47 | Y | BLE 5.0 | USART/I2C/SPI | -40 | 85 | WLCSP47 | https://www.nxp.com/docs/en/nxp/data-sheets/QN908x.pdf | 2400 | 2483.5
NXP | QN9090 | QN9090HN | Bluetooth Low Energy 5.0 wireless MCU | Y | BLE 5.0 | USART/I2C/SPI | -40 | 125 | HVQFN40 | https://www.nxp.com/docs/en/nxp/data-sheets/QN9090(T)QN9030(T).pdf | 2400 | 2483.5
NXP | QN9090 | QN9090THN | Bluetooth Low Energy 5.0 wireless MCU | Y | BLE 5.0 | USART/I2C/SPI | -40 | 125 | HVQFN40 | https://www.nxp.com/docs/en/nxp/data-sheets/QN9090(T)QN9030(T).pdf | 2400 | 2483.5
NXP | QN9090 | QN9030HN | Bluetooth Low Energy 5.0 wireless MCU | Y | BLE 5.0 | USART/I2C/SPI | -40 | 125 | HVQFN40 | https://www.nxp.com/docs/en/nxp/data-sheets/QN9090(T)QN9030(T).pdf | 2400 | 2483.5
NXP | QN9090 | QN9030THN | Bluetooth Low Energy 5.0 wireless MCU | Y | BLE 5.0 | USART/I2C/SPI | -40 | 125 | HVQFN40 | https://www.nxp.com/docs/en/nxp/data-sheets/QN9090(T)QN9030(T).pdf | 2400 | 2483.5
NXP | NXH3670 | NXH3670UK | Ultra-low power 2.4 GHz Bluetooth Low Energy transceiver for audio streaming | Y | BLE | USART/I2C/SPI | -20 | 85 | WLCSP34 | https://www.nxp.com/docs/en/data-sheet/NXH3670UK.pdf | 2400 | 2483.5
Infineon | CYW20706 | CYW20706UA2KFFB4G | Bluetooth SoC for Embedded WirelessDevices | Y | Bluetooth 4.2 / BLE | UART/I2C/SPI | -30 | 85 | FBGA | https://www.infineon.com/dgdl/Infineon-CYW20706_Bluetooth_SoC_for_Embedded_Wireless_Devices-DataSheet-v03_00-EN.pdf?fileId=8ac78c8c7d0d8da4017d0ee5cb8b6d99 | 2400 | 2483.5
Infineon | CYW20707 | CYW20707UA2KFFB4G | Bluetooth SoC for Embedded Wireless Devices 49-pin FBGA | Y | Bluetooth 4.1 | UART/I2C/SPI | -30 | 85 | FBGA49 | https://www.infineon.com/dgdl/Infineon-CYW20707_Embedded_Bluetooth_4.1_SoC_with_MCU_Bluetooth_Transceiver_and_Baseband_Processor_Datasheet-AdditionalTechnicalInformation-v03_00-EN.pdf?fileId=8ac78c8c7d0d8da4017d0ee31bbb6a1f&utm_source=cypress&utm_medium=referral&utm_campaign=202110_globe_en_all_integration-datasheet | 2400 | 2483.5
Infineon | CYW20707 | CYW20707UA2EKUBGT | Bluetooth SoC for Embedded Wireless Devices 36-pin WLBGA | Y | Bluetooth 4.1 | UART/I2C/SPI | -30 | 85 | WLBGA36 | https://www.infineon.com/dgdl/Infineon-CYW20707_Embedded_Bluetooth_4.1_SoC_with_MCU_Bluetooth_Transceiver_and_Baseband_Processor_Datasheet-AdditionalTechnicalInformation-v03_00-EN.pdf?fileId=8ac78c8c7d0d8da4017d0ee31bbb6a1f&utm_source=cypress&utm_medium=referral&utm_campaign=202110_globe_en_all_integration-datasheet | 2400 | 2483.5
Infineon | CYW20719 | CYW20719B2KWB9G | Enhanced Low Power, Bluetooth LE Bluetooth 5.1 SOC, WLCSP | Y | Bluetooth 5.1 / BLE | I2C/I2S/UART | -30 | 85 | WLCSP | https://www.infineon.com/dgdl/Infineon-CYW20719B2KUMLGT-DataSheet-v07_00-EN.pdf?fileId=8ac78c8c7d0d8da4017d0ee7edf470db | 2400 | 2483.5
Infineon | CYW20719 | CYW20719B2KUMLG | Enhanced Low Power, Bluetooth LE Bluetooth 5.1 SOC, QFN | Y | Bluetooth 5.1 / BLE | I2C/I2S/UART | -30 | 85 | QFN | https://www.infineon.com/dgdl/Infineon-CYW20719B2KUMLGT-DataSheet-v07_00-EN.pdf?fileId=8ac78c8c7d0d8da4017d0ee7edf470db | 2400 | 2483.5
Infineon | CYW20721 | CYW20721B2KWB9G | Enhanced Low Power, Bluetooth LE Bluetooth 5.1 SOC for Audio, WLCSP | Y | Bluetooth 5.1 / BLE / LE 2 | I2C/I2S/UART/SPI | -30 | 85 | WLCSP | https://www.infineon.com/dgdl/Infineon-CYW20721_Enhanced_Low_Power_BR_EDR_BLE_Bluetooth_5.0_SOC_for_Audio-AdditionalTechnicalInformation-v06_00-EN.pdf?fileId=8ac78c8c7d0d8da4017d0ee7ec4370d7 | 2400 | 2483.5
Infineon | CYW20721 | CYW20721B2KUMLG | Enhanced Low Power, Bluetooth LE Bluetooth 5.1 SOC for Audio, QFN | Y | Bluetooth 5.1 / BLE / LE 2 | I2C/I2S/UART/SPI | -30 | 85 | QFN | https://www.infineon.com/dgdl/Infineon-CYW20721_Enhanced_Low_Power_BR_EDR_BLE_Bluetooth_5.0_SOC_for_Audio-AdditionalTechnicalInformation-v06_00-EN.pdf?fileId=8ac78c8c7d0d8da4017d0ee7ec4370d7 | 2400 | 2483.5
Infineon | CYW20735B1 | CYW20735PB1KML1G | Single-Chip Bluetooth Transceiver for Wireless Input Devices | Y | Bluetooth 5.0 LE | I2C/I2S/UART/SPI | 0 | 70 | QFN | https://www.infineon.com/dgdl/Infineon-CYW20735B1_Single_Chip_Bluetooth_Transceiver_for_Wireless_Input_Devices-DataSheet-v13_00-EN.pdf?fileId=8ac78c8c7d0d8da4017d0ee2047c6842 | 2400 | 2483.5
Infineon | CYW20736 | CYW20736A1KML2G | Single-Chip Bluetooth Transceiver for Wireless Input Devices, QFN | Y | BLE | I2C | -30 | 85 | QFN | https://www.infineon.com/dgdl/Infineon-CYW20736_Single_Chip_Bluetooth_Low_Energy_Only_System_On_Chip_with_Support_for_Wireless_Charging-DataSheet-v10_00-EN.pdf?fileId=8ac78c8c7d0d8da4017d0ee206ad6847 | 2400 | 2483.5
Infineon | CYW20736 | CYW20736A1KWBGT | Single-Chip Bluetooth Transceiver for Wireless Input Devices, WLCSP | Y | BLE | I2C | -30 | 85 | WLCSP | https://www.infineon.com/dgdl/Infineon-CYW20736_Single_Chip_Bluetooth_Low_Energy_Only_System_On_Chip_with_Support_for_Wireless_Charging-DataSheet-v10_00-EN.pdf?fileId=8ac78c8c7d0d8da4017d0ee206ad6847 | 2400 | 2483.5
Infineon | CYW20737 | CYW20737A1KML2G | Single-Chip Bluetooth Low Energy-Only System-On-Chip | Y | BLE | I2C | -30 | 85 | QFN | https://www.infineon.com/dgdl/Infineon-CYW20736_Single_Chip_Bluetooth_Low_Energy_Only_System_On_Chip_with_Support_for_Wireless_Charging-DataSheet-v10_00-EN.pdf?fileId=8ac78c8c7d0d8da4017d0ee206ad6847 | 2400 | 2483.5
Infineon | CYW20820 | CYW20820A1KFB1G | Ultra Low Power, BLE/BR/EDR Bluetooth 5.0 SoC, 6.5 mm × 6.5 mm 112-ball FBGA | Y | BLE 5.0 /LE | I2C/I2S/UART/SPI | -30 | 85 | FBGA112 | https://www.infineon.com/dgdl/Infineon-CYW20820_Ultra_Low_Power_Bluetooth_LE_BR_EDR_Bluetooth_5.0_SoC-AdditionalTechnicalInformation-v06_00-EN.pdf?fileId=8ac78c8c7d0d8da4017d0ee7e70770d1&utm_source=cypress&utm_medium=referral&utm_campaign=202110_globe_en_all_integration-datasheet | 2400 | 2483.5
Infineon | CYW20820 | CYW20820A1KFBG | Ultra Low Power, BLE/BR/EDR Bluetooth 5.0 SoC, 4.5 mm × 4.5 mm 62-ball FBGA | Y | BLE 5.0 /LE | I2C/I2S/UART/SPI | -30 | 85 | FBGA62 | https://www.infineon.com/dgdl/Infineon-CYW20820_Ultra_Low_Power_Bluetooth_LE_BR_EDR_Bluetooth_5.0_SoC-AdditionalTechnicalInformation-v06_00-EN.pdf?fileId=8ac78c8c7d0d8da4017d0ee7e70770d1&utm_source=cypress&utm_medium=referral&utm_campaign=202110_globe_en_all_integration-datasheet | 2400 | 2483.5
On Semi | RSL15 | NCH−RSL15−284−101Q40−ACG | Bluetooth 5.2 Wireless MCU, 284 kB Flash | Y | Bluetooth 5.2 | I2C/UART/SPI | -40 | 85 | QFN40 | https://www.onsemi.com/pdf/datasheet/rsl15-d.pdf | 2400 | 2483.5
On Semi | RSL15 | NCH−RSL15−512−101Q40−ACG | Bluetooth 5.2 Wireless MCU, 512 kB Flash | Y | Bluetooth 5.2 | I2C/UART/SPI | -40 | 85 | QFN40 | https://www.onsemi.com/pdf/datasheet/rsl15-d.pdf | 2400 | 2483.5
On Semi | RSL10 | NCH-RSL10-101Q48-ABG | Bluetooth 5.2 Radio System-on-Chip (SoC), QFN48, 3000 unit Reel | Y | Bluetooth 5.2 | I2C/UART/SPI | -40 | 85 | QFN48 | http://static6.arrow.com/aropdfconversion/6d366f1938e37ff4be17e93bacd0e40d2c456dbe/rsl10-d.pdf | 2400 | 2483.5
On Semi | RSL10 | NCH-RSL10-101S51-ACG | Bluetooth 5.2 Wireless MCU, 512 kB Flash, WLCSP51, 5000 unit Reel | Y | Bluetooth 5.2 | I2C/UART/SPI | -40 | 85 | WLCS51 | http://static6.arrow.com/aropdfconversion/6d366f1938e37ff4be17e93bacd0e40d2c456dbe/rsl10-d.pdf | 2400 | 2483.5
On Semi | RSL10 | NCH-RSL10-101Q48-AVG | Bluetooth 5.2 Radio System-on-Chip (SoC) for Automotive, QFN48, 3000 unit Reel | Y | Bluetooth 5.2 | I2C/UART/SPI | -40 | 105 | QFN48 | http://static6.arrow.com/aropdfconversion/6d366f1938e37ff4be17e93bacd0e40d2c456dbe/rsl10-d.pdf | 2400 | 2483.5